## Site 41
Site # | Location | Sample Date | Analysis code | Analysis | DQC | Result | Units | Detection Limit
41 | #41 ICW HALLANDALE BCH BLVD | 2006-02-23 | Chla | Chlorophyll A | M | 1.86 | ug/L | 0.955
41 | #41 ICW HALLANDALE BCH BLVD | 2006-02-23 | Cu | Cu - HGA | M | 7.12 | ug/L | 1.89
41 | #41 ICW HALLANDALE BCH BLVD | 2006-02-23 | DO | Dissolved O2 |  | 1.65 | mg/L | 0.05
41 | #41 ICW HALLANDALE BCH BLVD | 2006-02-23 | Sal | Salinity |  |  | ppt | 0.025
41 | #41 ICW HALLANDALE BCH BLVD | 2006-02-23 | Conductivity | Specific Conductance @ 25oC |  |  | umhos/cm@25C | 1
41 | #41 ICW HALLANDALE BCH BLVD | 2006-02-23 | TN | Total Nitrogen |  | 0.792 | mg/L | 0.107
41 | #41 ICW HALLANDALE BCH BLVD | 2006-02-23 | TP | Total Phosphorous | M | 0.0200 | mg/L | 0.009
41 | #41 ICW HALLANDALE BCH BLVD | 2006-06-01 | Chla | Chlorophyll A | M | 1.85 | ug/L | 0.955
41 | #41 ICW HALLANDALE BCH BLVD | 2006-06-01 | Chla | Chlorophyll A | M | 1.70 | ug/L | 0.955
41 | #41 ICW HALLANDALE BCH BLVD | 2006-06-01 | Cu | Cu - HGA | M | 5.24 | ug/L | 1.89
41 | #41 ICW HALLANDALE BCH BLVD | 2006-06-01 | Cu | Cu - HGA | M | 5.55 | ug/L | 1.89
41 | #41 ICW HALLANDALE BCH BLVD | 2006-06-01 | DO | Dissolved O2 |  | 6.19 | mg/L | 0.05
41 | #41 ICW HALLANDALE BCH BLVD | 2006-06-01 | DO | Dissolved O2 |  | 6.03 | mg/L | 0.05
41 | #41 ICW HALLANDALE BCH BLVD | 2006-06-01 | Sal | Salinity |  | 32.1 | ppt | 0.025
41 | #41 ICW HALLANDALE BCH BLVD | 2006-06-01 | Sal | Salinity |  | 32.1 | ppt | 0.025
41 | #41 ICW HALLANDALE BCH BLVD | 2006-06-01 | Conductivity | Specific Conductance @ 25oC |  | 49100 | umhos/cm@25C | 1
41 | #41 ICW HALLANDALE BCH BLVD | 2006-06-01 | Conductivity | Specific Conductance @ 25oC |  | 49000 | umhos/cm@25C | 1
41 | #41 ICW HALLANDALE BCH BLVD | 2006-06-01 | TN | Total Nitrogen |  | 0.574 | mg/L | 0.107
41 | #41 ICW HALLANDALE BCH BLVD | 2006-06-01 | TN | Total Nitrogen | M | 0.391 | mg/L | 0.107
41 | #41 ICW HALLANDALE BCH BLVD | 2006-06-01 | TP | Total Phosphorous | M | 0.0330 | mg/L | 0.009
41 | #41 ICW HALLANDALE BCH BLVD | 2006-06-01 | TP | Total Phosphorous | M | 0.0170 | mg/L | 0.009
41 | #41 ICW HALLANDALE BCH BLVD | 2006-08-24 | Chla | Chlorophyll A | M | 2.82 | ug/L | 0.955
41 | #41 ICW HALLANDALE BCH BLVD | 2006-08-24 | Cu | Cu - HGA |  | 8.96 | ug/L | 1.89
41 | #41 ICW HALLANDALE BCH BLVD | 2006-08-24 | DO | Dissolved O2 |  | 5.51 | mg/L | 0.05
41 | #41 ICW HALLANDALE BCH BLVD | 2006-08-24 | Sal | Salinity |  | 21.2 | ppt | 0.025
41 | #41 ICW HALLANDALE BCH BLVD | 2006-08-24 | Conductivity | Specific Conductance @ 25oC |  | 33900 | umhos/cm@25C | 1
41 | #41 ICW HALLANDALE BCH BLVD | 2006-08-24 | TN | Total Nitrogen |  | 1.34 | mg/L | 0.107
41 | #41 ICW HALLANDALE BCH BLVD | 2006-08-24 | TP | Total Phosphorous | M | 0.0240 | mg/L | 0.009
41 | #41 ICW HALLANDALE BCH BLVD | 2006-11-30 | Chla | Chlorophyll A | M | 1.08 | ug/L | 0.955
41 | #41 ICW HALLANDALE BCH BLVD | 2006-11-30 | Cu | Cu - HGA | M | 2.15 | ug/L | 1.89
41 | #41 ICW HALLANDALE BCH BLVD | 2006-11-30 | DO | Dissolved O2 |  | 6.55 | mg/L | 0.05
41 | #41 ICW HALLANDALE BCH BLVD | 2006-11-30 | Sal | Salinity |  | 32.0 | ppt | 0.025
41 | #41 ICW HALLANDALE BCH BLVD | 2006-11-30 | Conductivity | Specific Conductance @ 25oC |  | 49000 | umhos/cm@25C | 1
41 | #41 ICW HALLANDALE BCH BLVD | 2006-11-30 | TN | Total Nitrogen |  | 0.728 | mg/L | 0.107
41 | #41 ICW HALLANDALE BCH BLVD | 2006-11-30 | TP | Total Phosphorous |  | 0.0600 | mg/L | 0.009
41 | #41 ICW HALLANDALE BCH BLVD | 2007-02-21 | Chla | Chlorophyll A |  | 6.79 | ug/L | 0.955
41 | #41 ICW HALLANDALE BCH BLVD | 2007-02-21 | Cu | Cu - HGA | M | 6.48 | ug/L | 1.89
41 | #41 ICW HALLANDALE BCH BLVD | 2007-02-21 | DO | Dissolved O2 |  | 7.56 | mg/L | 0.05
41 | #41 ICW HALLANDALE BCH BLVD | 2007-02-21 | Sal | Salinity |  | 32.3 | ppt | 0.025
41 | #41 ICW HALLANDALE BCH BLVD | 2007-02-21 | Conductivity | Specific Conductance @ 25oC |  | 49400 | umhos/cm@25C | 1
41 | #41 ICW HALLANDALE BCH BLVD | 2007-02-21 | TN | Total Nitrogen | M | 0.406 | mg/L | 0.107
41 | #41 ICW HALLANDALE BCH BLVD | 2007-02-21 | TP | Total Phosphorous | M | 0.0310 | mg/L | 0.009
41 | #41 ICW HALLANDALE BCH BLVD | 2007-05-16 | Chla | Chlorophyll A | M | 1.64 | ug/L | 0.955
41 | #41 ICW HALLANDALE BCH BLVD | 2007-05-16 | Cu | Cu - HGA | J | 4.49 | ug/L | 1.89
41 | #41 ICW HALLANDALE BCH BLVD | 2007-05-16 | DO | Dissolved O2 |  | 5.42 | mg/L | 0.05
41 | #41 ICW HALLANDALE BCH BLVD | 2007-05-16 | Sal | Salinity |  | 35.0 | ppt | 0.025
41 | #41 ICW HALLANDALE BCH BLVD | 2007-05-16 | Conductivity | Specific Conductance @ 25oC |  | 53100 | umhos/cm@25C | 1
41 | #41 ICW HALLANDALE BCH BLVD | 2007-05-16 | TN | Total Nitrogen |  | 0.647 | mg/L | 0.107
41 | #41 ICW HALLANDALE BCH BLVD | 2007-05-16 | TP | Total Phosphorous |  | 0.0400 | mg/L | 0.009
41 | #41 ICW HALLANDALE BCH BLVD | 2007-08-22 | Chla | Chlorophyll A |  | 4.35 | ug/L | 0.955
41 | #41 ICW HALLANDALE BCH BLVD | 2007-08-22 | Cu | Cu - HGA | M | 3.36 | ug/L | 1.89
41 | #41 ICW HALLANDALE BCH BLVD | 2007-08-22 | DO | Dissolved O2 |  | 7.03 | mg/L | 0.05
41 | #41 ICW HALLANDALE BCH BLVD | 2007-08-22 | Sal | Salinity |  | 26.6 | ppt | 0.025
41 | #41 ICW HALLANDALE BCH BLVD | 2007-08-22 | Conductivity | Specific Conductance @ 25oC |  | 41500 | umhos/cm@25C | 1
41 | #41 ICW HALLANDALE BCH BLVD | 2007-08-22 | TN | Total Nitrogen |  | 0.970 | mg/L | 0.107
41 | #41 ICW HALLANDALE BCH BLVD | 2007-08-22 | TP | Total Phosphorous | M | 0.0300 | mg/L | 0.009
41 | #41 ICW HALLANDALE BCH BLVD | 2007-11-15 | Chla | Chlorophyll A | M | 2.65 | ug/L | 0.955
41 | #41 ICW HALLANDALE BCH BLVD | 2007-11-15 | Cu | Cu - HGA |  | 19.3 | ug/L | 1.89
41 | #41 ICW HALLANDALE BCH BLVD | 2007-11-15 | DO | Dissolved O2 |  | 6.20 | mg/L | 0.05
41 | #41 ICW HALLANDALE BCH BLVD | 2007-11-15 | Sal | Salinity |  | 29.4 | ppt | 0.025
41 | #41 ICW HALLANDALE BCH BLVD | 2007-11-15 | Conductivity | Specific Conductance @ 25oC |  | 45400 | umhos/cm@25C | 1
41 | #41 ICW HALLANDALE BCH BLVD | 2008-02-20 | Chla | Chlorophyll A | T | 0.4775 | ug/L | 0.955
41 | #41 ICW HALLANDALE BCH BLVD | 2008-02-20 | Cu | Cu - HGA | M | 7.21 | ug/L | 1.89
41 | #41 ICW HALLANDALE BCH BLVD | 2008-02-20 | DO | Dissolved O2 |  | 5.75 | mg/L | 0.05
41 | #41 ICW HALLANDALE BCH BLVD | 2008-02-20 | Sal | Salinity |  | 29.1 | ppt | 0.025
41 | #41 ICW HALLANDALE BCH BLVD | 2008-02-20 | Conductivity | Specific Conductance @ 25oC |  | 45000 | umhos/cm@25C | 1
41 | #41 ICW HALLANDALE BCH BLVD | 2008-02-20 | TN | Total Nitrogen |  | 0.642 | mg/L | 0.107
41 | #41 ICW HALLANDALE BCH BLVD | 2008-02-20 | TP | Total Phosphorous | M | 0.0240 | mg/L | 0.009
41 | #41 ICW HALLANDALE BCH BLVD | 2008-05-14 | Chla | Chlorophyll A | M | 3.40 | ug/L | 0.955
41 | #41 ICW HALLANDALE BCH BLVD | 2008-05-14 | Cu | Cu by ICP SPE | M | 2.64 | ug/L | 1.39
41 | #41 ICW HALLANDALE BCH BLVD | 2008-05-14 | DO | Dissolved O2 |  | 5.72 | mg/L | 0.05
41 | #41 ICW HALLANDALE BCH BLVD | 2008-05-14 | Sal | Salinity |  | 33.0 | ppt | 0.025
41 | #41 ICW HALLANDALE BCH BLVD | 2008-05-14 | Conductivity | Specific Conductance @ 25oC |  | 50400 | umhos/cm@25C | 1
41 | #41 ICW HALLANDALE BCH BLVD | 2008-05-14 | TN | Total Nitrogen | M | 0.376 | mg/L | 0.107
41 | #41 ICW HALLANDALE BCH BLVD | 2008-05-14 | TP | Total Phosphorous |  | 0.0400 | mg/L | 0.009
41 | #41 ICW HALLANDALE BCH BLVD | 2008-08-06 | Chla | Chlorophyll A | M | 3.64 | ug/L | 0.955
41 | #41 ICW HALLANDALE BCH BLVD | 2008-08-06 | Cu | Cu by ICP SPE |  | 9.99 | ug/L | 1.39
41 | #41 ICW HALLANDALE BCH BLVD | 2008-08-06 | DO | Dissolved O2 |  | 6.10 | mg/L | 0.05
41 | #41 ICW HALLANDALE BCH BLVD | 2008-08-06 | Sal | Salinity |  | 25.7 | ppt | 0.025
41 | #41 ICW HALLANDALE BCH BLVD | 2008-08-06 | Conductivity | Specific Conductance @ 25oC |  | 40300 | umhos/cm@25C | 1
41 | #41 ICW HALLANDALE BCH BLVD | 2008-08-06 | TN | Total Nitrogen |  | 0.609 | mg/L | 0.107
41 | #41 ICW HALLANDALE BCH BLVD | 2008-08-06 | TP | Total Phosphorous | M | 0.0300 | mg/L | 0.009
41 | #41 ICW HALLANDALE BCH BLVD | 2009-03-04 | Chla | Chlorophyll A |  | 2.78 | ug/L | 0.059
41 | #41 ICW HALLANDALE BCH BLVD | 2009-03-04 | Cu | Cu by ICP SPE | V | 3.44 | ug/L | 1.15
41 | #41 ICW HALLANDALE BCH BLVD | 2009-03-04 | DO | Dissolved O2 |  | 6.80 | mg/L | 0.05
41 | #41 ICW HALLANDALE BCH BLVD | 2009-03-04 | Sal | Salinity |  | 34.6 | ppt | 0.025
41 | #41 ICW HALLANDALE BCH BLVD | 2009-03-04 | Conductivity | Specific Conductance @ 25oC |  | 52500 | umhos/cm@25C | 1
41 | #41 ICW HALLANDALE BCH BLVD | 2009-03-04 | TN | Total Nitrogen | J | 0.368 | mg/L | 0.0531
41 | #41 ICW HALLANDALE BCH BLVD | 2009-03-04 | TP | Total Phosphorous | REJ | Rejected | mg/L | 0.0152
41 | #41 ICW HALLANDALE BCH BLVD | 2009-06-24 | Chla | Chlorophyll A |  | 2.03 | ug/L | 0.059
41 | #41 ICW HALLANDALE BCH BLVD | 2009-06-24 | Cu | Cu by ICP SPE | M | 4.06 | ug/L | 1.15
41 | #41 ICW HALLANDALE BCH BLVD | 2009-06-24 | DO | Dissolved O2 |  | 4.56 | mg/L | 0.05
41 | #41 ICW HALLANDALE BCH BLVD | 2009-06-24 | Sal | Salinity |  | 22.7 | ppt | 0.025
41 | #41 ICW HALLANDALE BCH BLVD | 2009-06-24 | Conductivity | Specific Conductance @ 25oC |  | 36100 | umhos/cm@25C | 1
41 | #41 ICW HALLANDALE BCH BLVD | 2009-06-24 | TN | Total Nitrogen |  | 0.720 | mg/L | 0.0531
41 | #41 ICW HALLANDALE BCH BLVD | 2009-06-24 | TP | Total Phosphorous | M | 0.0370 | mg/L | 0.0152
41 | #41 ICW HALLANDALE BCH BLVD | 2009-09-02 | Chla | Chlorophyll A |  | 2.01 | ug/L | 0.059
41 | #41 ICW HALLANDALE BCH BLVD | 2009-09-02 | Cu | Cu by ICP SPE | M | 4.27 | ug/L | 1.15
41 | #41 ICW HALLANDALE BCH BLVD | 2009-09-02 | DO | Dissolved O2 |  | 5.50 | mg/L | 0.05
41 | #41 ICW HALLANDALE BCH BLVD | 2009-09-02 | Sal | Salinity |  | 21.4 | ppt | 0.025
41 | #41 ICW HALLANDALE BCH BLVD | 2009-09-02 | Conductivity | Specific Conductance @ 25oC |  | 34200 | umhos/cm@25C | 1
41 | #41 ICW HALLANDALE BCH BLVD | 2009-09-02 | TN | Total Nitrogen |  | 0.765 | mg/L | 0.0562
41 | #41 ICW HALLANDALE BCH BLVD | 2009-09-02 | TP | Total Phosphorous | M | 0.0340 | mg/L | 0.0152
41 | #41 ICW HALLANDALE BCH BLVD | 2009-10-28 | Chla | Chlorophyll A |  | 4.29 | ug/L | 0.059
41 | #41 ICW HALLANDALE BCH BLVD | 2009-10-28 | Cu | Cu by ICP SPE | M | 4.10 | ug/L | 1.15
41 | #41 ICW HALLANDALE BCH BLVD | 2009-10-28 | DO | Dissolved O2 |  | 7.04 | mg/L | 0.05
41 | #41 ICW HALLANDALE BCH BLVD | 2009-10-28 | Sal | Salinity |  | 27.1 | ppt | 0.025
41 | #41 ICW HALLANDALE BCH BLVD | 2009-10-28 | Conductivity | Specific Conductance @ 25oC |  | 42200 | umhos/cm@25C | 1
41 | #41 ICW HALLANDALE BCH BLVD | 2009-10-28 | TN | Total Nitrogen |  | 0.483 | mg/L | 0.0562
41 | #41 ICW HALLANDALE BCH BLVD | 2009-10-28 | TP | Total Phosphorous | M | 0.0400 | mg/L | 0.0152
41 | #41 ICW HALLANDALE BCH BLVD | 2010-02-03 | Chla | Chlorophyll A |  | 1.26 | ug/L | 0.059
41 | #41 ICW HALLANDALE BCH BLVD | 2010-02-03 | Cu | Cu by ICP SPE |  | 4.74 | ug/L | 1.15
41 | #41 ICW HALLANDALE BCH BLVD | 2010-02-03 | DO | Dissolved O2 |  | 6.12 | mg/L | 0.05
41 | #41 ICW HALLANDALE BCH BLVD | 2010-02-03 | Sal | Salinity |  | 22.7 | ppt | 0.025
41 | #41 ICW HALLANDALE BCH BLVD | 2010-02-03 | Conductivity | Specific Conductance @ 25oC |  | 36100 | umhos/cm@25C | 1
41 | #41 ICW HALLANDALE BCH BLVD | 2010-02-03 | TN | Total Nitrogen |  | 0.727 | mg/L | 0.0562
41 | #41 ICW HALLANDALE BCH BLVD | 2010-02-03 | TP | Total Phosphorous |  | 0.0740 | mg/L | 0.0152
41 | #41 ICW HALLANDALE BCH BLVD | 2010-04-28 | Chla | Chlorophyll A |  | 3.26 | ug/L | 0.059
41 | #41 ICW HALLANDALE BCH BLVD | 2010-04-28 | Cu | Cu by ICP SPE | M | 4.54 | ug/L | 1.15
41 | #41 ICW HALLANDALE BCH BLVD | 2010-04-28 | DO | Dissolved O2 |  | 5.93 | mg/L | 0.05
41 | #41 ICW HALLANDALE BCH BLVD | 2010-04-28 | Sal | Salinity |  | 22.1 | ppt | 0.025
41 | #41 ICW HALLANDALE BCH BLVD | 2010-04-28 | Conductivity | Specific Conductance @ 25oC |  | 35200 | umhos/cm@25C | 1
41 | #41 ICW HALLANDALE BCH BLVD | 2010-04-28 | TN | Total Nitrogen |  | 0.653 | mg/L | 0.0562
41 | #41 ICW HALLANDALE BCH BLVD | 2010-04-28 | TP | Total Phosphorous | M | 0.0220 | mg/L | 0.0152
41 | #41 ICW HALLANDALE BCH BLVD | 2010-08-04 | Chla | Chlorophyll A |  | 2.98 | ug/L | 0.059
41 | #41 ICW HALLANDALE BCH BLVD | 2010-08-04 | Cu | Cu by ICP SPE |  | 5.10 | ug/L | 1.15
41 | #41 ICW HALLANDALE BCH BLVD | 2010-08-04 | DO | Dissolved O2 |  | 5.59 | mg/L | 0.05
41 | #41 ICW HALLANDALE BCH BLVD | 2010-08-04 | Sal | Salinity |  | 24.4 | ppt | 0.025
41 | #41 ICW HALLANDALE BCH BLVD | 2010-08-04 | Conductivity | Specific Conductance @ 25oC |  | 38500 | umhos/cm@25C | 1
41 | #41 ICW HALLANDALE BCH BLVD | 2010-08-04 | TN | Total Nitrogen |  | 0.548 | mg/L | 0.0562
41 | #41 ICW HALLANDALE BCH BLVD | 2010-08-04 | TP | Total Phosphorous | M | 0.0270 | mg/L | 0.0152
41 | #41 ICW HALLANDALE BCH BLVD | 2010-10-27 | Chla | Chlorophyll A |  | 3.95 | ug/L | 0.059
41 | #41 ICW HALLANDALE BCH BLVD | 2010-10-27 | Cu | Cu by ICP SPE |  | 12.6 | ug/L | 1.15
41 | #41 ICW HALLANDALE BCH BLVD | 2010-10-27 | DO | Dissolved O2 |  | 6.55 | mg/L | 0.05
41 | #41 ICW HALLANDALE BCH BLVD | 2010-10-27 | Sal | Salinity |  | 26.1 | ppt | 0.025
41 | #41 ICW HALLANDALE BCH BLVD | 2010-10-27 | Conductivity | Specific Conductance @ 25oC |  | 40800 | umhos/cm@25C | 1
41 | #41 ICW HALLANDALE BCH BLVD | 2010-10-27 | TN | Total Nitrogen |  | 0.491 | mg/L | 0.0562
41 | #41 ICW HALLANDALE BCH BLVD | 2010-10-27 | TP | Total Phosphorous | M | 0.0270 | mg/L | 0.0152
41 | #41 ICW HALLANDALE BCH BLVD | 2011-02-02 | Chla | Chlorophyll A |  | 1.95 | ug/L | 0.059
41 | #41 ICW HALLANDALE BCH BLVD | 2011-02-02 | Cu | Cu by ICP SPE | M | 3.50 | ug/l | 1.15
41 | #41 ICW HALLANDALE BCH BLVD | 2011-02-02 | DO | Dissolved O2 |  | 7.40 | mg/L | 0.05
41 | #41 ICW HALLANDALE BCH BLVD | 2011-02-02 | Sal | Salinity |  | 32.9 | ppt | 0.025
41 | #41 ICW HALLANDALE BCH BLVD | 2011-02-02 | Conductivity | Specific Conductance @ 25oC |  | 50200 | umhos/cm@25C | 1
41 | #41 ICW HALLANDALE BCH BLVD | 2011-02-02 | TN | Total Nitrogen |  | 0.331 | mg/L | 0.0562
41 | #41 ICW HALLANDALE BCH BLVD | 2011-02-02 | TP | Total Phosphorous | M | 0.0280 | mg/L | 0.008
41 | #41 ICW HALLANDALE BCH BLVD | 2011-04-13 | Chla | Chlorophyll A |  | 1.54 | ug/L | 0.059
41 | #41 ICW HALLANDALE BCH BLVD | 2011-04-13 | Cu | Cu by ICP SPE | M | 3.89 | ug/l | 1.15
41 | #41 ICW HALLANDALE BCH BLVD | 2011-04-13 | DO | Dissolved O2 |  | 5.43 | mg/L | 0.05
41 | #41 ICW HALLANDALE BCH BLVD | 2011-04-13 | Sal | Salinity |  | 34.5 | ppt | 0.025
41 | #41 ICW HALLANDALE BCH BLVD | 2011-04-13 | Conductivity | Specific Conductance @ 25oC |  | 52300 | umhos/cm@25C | 1
41 | #41 ICW HALLANDALE BCH BLVD | 2011-04-13 | TN | Total Nitrogen |  | 0.346 | mg/L | 0.0562
41 | #41 ICW HALLANDALE BCH BLVD | 2011-04-13 | TP | Total Phosphorous | M | 0.0220 | mg/L | 0.008
41 | #41 ICW HALLANDALE BCH BLVD | 2011-08-03 | Chla | Chlorophyll A |  | 4.68 | ug/L | 0.059
41 | #41 ICW HALLANDALE BCH BLVD | 2011-08-03 | Cu | Cu by ICP SPE |  | 6.60 | ug/l | 1.15
41 | #41 ICW HALLANDALE BCH BLVD | 2011-08-03 | DO | Dissolved O2 |  | 5.39 | mg/L | 0.05
41 | #41 ICW HALLANDALE BCH BLVD | 2011-08-03 | Sal | Salinity |  | 30.6 | ppt | 0.025
41 | #41 ICW HALLANDALE BCH BLVD | 2011-08-03 | Conductivity | Specific Conductance @ 25oC |  | 47000 | umhos/cm@25C | 1
41 | #41 ICW HALLANDALE BCH BLVD | 2011-08-03 | TN | Total Nitrogen | Q | 0.148 | mg/L | 0.0562
41 | #41 ICW HALLANDALE BCH BLVD | 2011-08-03 | TP | Total Phosphorous |  | 0.0410 | mg/L | 0.008
41 | #41 ICW HALLANDALE BCH BLVD | 2011-10-26 | Chla | Chlorophyll A |  | 2.14 | ug/L | 0.059
41 | #41 ICW HALLANDALE BCH BLVD | 2011-10-26 | Cu | Cu by ICP SPE | M | 3.69 | ug/l | 1.15
41 | #41 ICW HALLANDALE BCH BLVD | 2011-10-26 | DO | Dissolved O2 |  | 5.42 | mg/L | 0.05
41 | #41 ICW HALLANDALE BCH BLVD | 2011-10-26 | Sal | Salinity |  | 24.9 | ppt | 0.025
41 | #41 ICW HALLANDALE BCH BLVD | 2011-10-26 | Conductivity | Specific Conductance @ 25oC |  | 39100 | umhos/cm@25C | 1
41 | #41 ICW HALLANDALE BCH BLVD | 2011-10-26 | TN | Total Nitrogen |  | 0.589 | mg/L | 0.0562
41 | #41 ICW HALLANDALE BCH BLVD | 2011-10-26 | TP | Total Phosphorous |  | 0.0430 | mg/L | 0.008
41 | #41 ICW HALLANDALE BCH BLVD | 2012-02-01 | Chla | Chlorophyll A |  | 1.83 | ug/L | 0.059
41 | #41 ICW HALLANDALE BCH BLVD | 2012-02-01 | Cu | Cu by ICP SPE |  | 17.1 | ug/L | 1.15
41 | #41 ICW HALLANDALE BCH BLVD | 2012-02-01 | DO | Dissolved O2 |  | 6.43 | mg/L | 0.05
41 | #41 ICW HALLANDALE BCH BLVD | 2012-02-01 | Sal | Salinity |  | 33.2 | ppt | 0.025
41 | #41 ICW HALLANDALE BCH BLVD | 2012-02-01 | Conductivity | Specific Conductance @ 25oC |  | 50600 | umhos/cm@25C | 1
41 | #41 ICW HALLANDALE BCH BLVD | 2012-02-01 | TN | Total Nitrogen | M | 0.206 | mg/L | 0.0562
41 | #41 ICW HALLANDALE BCH BLVD | 2012-02-01 | TP | Total Phosphorous |  | 0.0320 | mg/L | 0.008
41 | #41 ICW HALLANDALE BCH BLVD | 2012-04-25 | Chla | Chlorophyll A |  | 2.79 | ug/L | 0.059
41 | #41 ICW HALLANDALE BCH BLVD | 2012-04-25 | Cu | Cu by ICP SPE |  | 15.9 | ug/L | 0.192
41 | #41 ICW HALLANDALE BCH BLVD | 2012-04-25 | DO | Dissolved O2 |  | 5.93 | mg/L | 0.05
41 | #41 ICW HALLANDALE BCH BLVD | 2012-04-25 | Sal | Salinity |  | 29.5 | ppt | 0.025
41 | #41 ICW HALLANDALE BCH BLVD | 2012-04-25 | Conductivity | Specific Conductance @ 25oC |  | 45600 | umhos/cm@25C | 1
41 | #41 ICW HALLANDALE BCH BLVD | 2012-04-25 | TN | Total Nitrogen |  | 0.416 | mg/L | 0.0562
41 | #41 ICW HALLANDALE BCH BLVD | 2012-04-25 | TP | Total Phosphorous |  | 0.0470 | mg/L | 0.008
41 | #41 ICW HALLANDALE BCH BLVD | 2012-08-01 | Chla | Chlorophyll A |  | 1.61 | ug/L | 0.059
41 | #41 ICW HALLANDALE BCH BLVD | 2012-08-01 | Cu | Cu by ICP SPE |  | 14.0 | ug/L | 0.579
41 | #41 ICW HALLANDALE BCH BLVD | 2012-08-01 | DO | Dissolved O2 |  | 5.44 | mg/L | 0.05
41 | #41 ICW HALLANDALE BCH BLVD | 2012-08-01 | Sal | Salinity |  | 37.3 | ppt | 0.025
41 | #41 ICW HALLANDALE BCH BLVD | 2012-08-01 | Conductivity | Specific Conductance @ 25oC |  | 56200 | umhos/cm@25C | 1
41 | #41 ICW HALLANDALE BCH BLVD | 2012-08-01 | TN | Total Nitrogen |  | 0.558 | mg/L | 0.0562
41 | #41 ICW HALLANDALE BCH BLVD | 2012-08-01 | TP | Total Phosphorous | M | 0.0210 | mg/L | 0.008
41 | #41 ICW HALLANDALE BCH BLVD | 2012-11-28 | Chla | Chlorophyll A |  | 8.30 | ug/L | 0.059
41 | #41 ICW HALLANDALE BCH BLVD | 2012-11-28 | Cu | Cu by ICP SPE |  | 12.7 | ug/L | 0.579
41 | #41 ICW HALLANDALE BCH BLVD | 2012-11-28 | DO | Dissolved O2 |  | 7.92 | mg/L | 0.05
41 | #41 ICW HALLANDALE BCH BLVD | 2012-11-28 | Sal | Salinity |  | 31.9 | ppt | 0.025
41 | #41 ICW HALLANDALE BCH BLVD | 2012-11-28 | Conductivity | Specific Conductance @ 25oC |  | 48900 | umhos/cm@25C | 1
41 | #41 ICW HALLANDALE BCH BLVD | 2012-11-28 | TN | Total Nitrogen |  | 0.234 | mg/L | 0.0562
41 | #41 ICW HALLANDALE BCH BLVD | 2012-11-28 | TP | Total Phosphorous |  | 0.0490 | mg/L | 0.008
41 | #41 ICW HALLANDALE BCH BLVD | 2013-02-13 | Chla | Chlorophyll A |  | 2.03 | ug/L | 0.059
41 | #41 ICW HALLANDALE BCH BLVD | 2013-02-13 | Cu | Cu by ICP SPE |  | 18 | ug/L | 1.15
41 | #41 ICW HALLANDALE BCH BLVD | 2013-02-13 | DO | Dissolved O2 |  | 6.86 | mg/L | 0.05
41 | #41 ICW HALLANDALE BCH BLVD | 2013-02-13 | Sal | Salinity |  | 35.6 | ppt | 2
41 | #41 ICW HALLANDALE BCH BLVD | 2013-02-13 | Conductivity | Specific Conductance @ 25oC |  | 52000 | umhos/cm@25C | 1
41 | #41 ICW HALLANDALE BCH BLVD | 2013-02-13 | TN | Total Nitrogen |  | 0.31 | mg/L | 0.056
41 | #41 ICW HALLANDALE BCH BLVD | 2013-02-13 | TP | Total Phosphorous |  | 0.043 | mg/L | 0.008
41 | #41 ICW HALLANDALE BCH BLVD | 2013-05-15 | Chla | Chlorophyll A |  | 1.34 | ug/L | 0.059
41 | #41 ICW HALLANDALE BCH BLVD | 2013-05-15 | Cu | Cu by ICP SPE | I | 3.81 | ug/L | 1.15
41 | #41 ICW HALLANDALE BCH BLVD | 2013-05-15 | DO | Dissolved O2 |  | 5.55 | mg/L | 0.05
41 | #41 ICW HALLANDALE BCH BLVD | 2013-05-15 | Sal | Salinity |  | 27.42 | ppt | 2
41 | #41 ICW HALLANDALE BCH BLVD | 2013-05-15 | Conductivity | Specific Conductance @ 25oC |  | 42718 | umhos/cm@25C | 1
41 | #41 ICW HALLANDALE BCH BLVD | 2013-05-15 | TN | Total Nitrogen |  | 0.36 | mg/L | 0.056
41 | #41 ICW HALLANDALE BCH BLVD | 2013-05-15 | TP | Total Phosphorous |  | 0.055 | mg/L | 0.008
41 | #41 ICW HALLANDALE BCH BLVD | 2013-08-07 | Chla | Chlorophyll A |  | 1.91 | ug/L | 0.059
41 | #41 ICW HALLANDALE BCH BLVD | 2013-08-07 | Cu | Cu by ICP SPE |  | 31.8 | ug/L | 1.15
41 | #41 ICW HALLANDALE BCH BLVD | 2013-08-07 | DO | Dissolved O2 |  | 6.37 | mg/L | 0.05
41 | #41 ICW HALLANDALE BCH BLVD | 2013-08-07 | Sal | Salinity |  | 19.4 | ppt | 0.025
41 | #41 ICW HALLANDALE BCH BLVD | 2013-08-07 | Conductivity | Specific Conductance @ 25oC |  | 33100 | umhos/cm@25C | 1
41 | #41 ICW HALLANDALE BCH BLVD | 2013-08-07 | TN | Total Nitrogen |  | 0.614 | mg/L | 0.056
41 | #41 ICW HALLANDALE BCH BLVD | 2013-08-07 | TP | Total Phosphorous |  | 0.035 | mg/L | 0.008
41 | #41 ICW HALLANDALE BCH BLVD | 2013-10-23 | Chla | Chlorophyll A |  | 5.93 | ug/L | 0.059
41 | #41 ICW HALLANDALE BCH BLVD | 2013-10-23 | Cu | Cu by ICP SPE |  | 6.39 | ug/L | 1.15
41 | #41 ICW HALLANDALE BCH BLVD | 2013-10-23 | DO | Dissolved O2 |  | 6.19 | mg/L | 0.05
41 | #41 ICW HALLANDALE BCH BLVD | 2013-10-23 | Sal | Salinity |  | 28.5 | ppt | 0.025
41 | #41 ICW HALLANDALE BCH BLVD | 2013-10-23 | Conductivity | Specific Conductance @ 25oC |  | 44259 | umhos/cm@25C | 1
41 | #41 ICW HALLANDALE BCH BLVD | 2013-10-23 | TN | Total Nitrogen |  | 0.375 | mg/L | 0.056
41 | #41 ICW HALLANDALE BCH BLVD | 2013-10-23 | TP | Total Phosphorous |  | 0.06 | mg/L | 0.008
41 | #41 ICW HALLANDALE BCH BLVD | 2014-02-19 | Chla | Chlorophyll A |  | 4.21 | ug/L | 0.059
41 | #41 ICW HALLANDALE BCH BLVD | 2014-02-19 | DO | Dissolved O2 |  | 6.92 | mg/L | 0.05
41 | #41 ICW HALLANDALE BCH BLVD | 2014-02-19 | Sal | Salinity |  | 29.62 | ppt | 0.025
41 | #41 ICW HALLANDALE BCH BLVD | 2014-02-19 | Conductivity | Specific Conductance @ 25oC |  | 45750 | umhos/cm@25C | 1
41 | #41 ICW HALLANDALE BCH BLVD | 2014-05-21 | Chla | Chlorophyll A |  | 3.52 | ug/L | 0.059
41 | #41 ICW HALLANDALE BCH BLVD | 2014-05-21 | DO | Dissolved O2 |  | 6.41 | mg/L | 0.05
41 | #41 ICW HALLANDALE BCH BLVD | 2014-05-21 | Sal | Salinity |  | 32.6 | ppt | 0.025
41 | #41 ICW HALLANDALE BCH BLVD | 2014-05-21 | Conductivity | Specific Conductance @ 25oC |  | 49900 | umhos/cm@25C | 1
41 | #41 ICW HALLANDALE BCH BLVD | 2014-08-13 | Chla | Chlorophyll A |  | 1.35 | ug/L | 0.059
41 | #41 ICW HALLANDALE BCH BLVD | 2014-08-13 | DO | Dissolved O2 |  | 4.74 | mg/L | 0.05
41 | #41 ICW HALLANDALE BCH BLVD | 2014-08-13 | Sal | Salinity |  | 21.3 | ppt | 0.025
41 | #41 ICW HALLANDALE BCH BLVD | 2014-08-13 | Conductivity | Specific Conductance @ 25oC |  | 34375 | umhos/cm@25C | 1
41 | #41 ICW HALLANDALE BCH BLVD | 2014-10-29 | Chla | Chlorophyll A |  | 7.96 | ug/L | 0.059
41 | #41 ICW HALLANDALE BCH BLVD | 2014-10-29 | DO | Dissolved O2 |  | 6.07 | mg/L | 0.05
41 | #41 ICW HALLANDALE BCH BLVD | 2014-10-29 | Sal | Salinity |  | 29.2 | ppt | 0.025
41 | #41 ICW HALLANDALE BCH BLVD | 2014-10-29 | Conductivity | Specific Conductance @ 25oC |  | 45275 | umhos/cm@25C | 1
41 | #41 ICW HALLANDALE BCH BLVD | 2015-03-11 | Chla | Chlorophyll A |  | 6.47 | ug/L | 0.059
41 | #41 ICW HALLANDALE BCH BLVD | 2015-03-11 | DO | Dissolved O2 | J | 5.57 | mg/L | 0.05
41 | #41 ICW HALLANDALE BCH BLVD | 2015-03-11 | Sal | Salinity |  | 28.6 | ppt | 0.025
41 | #41 ICW HALLANDALE BCH BLVD | 2015-03-11 | Conductivity | Specific Conductance @ 25oC |  | 44400 | umhos/cm@25C | 1
41 | #41 ICW HALLANDALE BCH BLVD | 2015-06-03 | Chla | Chlorophyll A |  | 1.76 | ug/L | 0.059
41 | #41 ICW HALLANDALE BCH BLVD | 2015-06-03 | DO | Dissolved O2 |  | 6.55 | mg/L | 0.05
41 | #41 ICW HALLANDALE BCH BLVD | 2015-06-03 | Sal | Salinity |  | 33.8 | ppt | 0.025
41 | #41 ICW HALLANDALE BCH BLVD | 2015-06-03 | Conductivity | Specific Conductance @ 25oC |  | 51600 | umhos/cm@25C | 1
41 | #41 ICW HALLANDALE BCH BLVD | 2015-08-26 | Chla | Chlorophyll A |  | 2.4 | ug/L | 0.059
41 | #41 ICW HALLANDALE BCH BLVD | 2015-08-26 | Cu | Cu by ICP | J | 5.66 | ug/L | 0.928
41 | #41 ICW HALLANDALE BCH BLVD | 2015-08-26 | DO | Dissolved O2 |  | 5.4 | mg/L | 0.05
41 | #41 ICW HALLANDALE BCH BLVD | 2015-08-26 | Sal | Salinity | O |  | ppt | 0.025
41 | #41 ICW HALLANDALE BCH BLVD | 2015-08-26 | Conductivity | Specific Conductance @ 25oC |  | 49300 | umhos/cm@25C | 1
41 | #41 ICW HALLANDALE BCH BLVD | 2015-08-26 | TN | Total Nitrogen | Q G | 0.35 | mg/L | 0.056
41 | #41 ICW HALLANDALE BCH BLVD | 2015-08-26 | TP | Total Phosphorous | G Q | 0.046 | mg/L | 0.007
41 | #41 ICW HALLANDALE BCH BLVD | 2015-11-18 | Chla | Chlorophyll A |  | 1.24 | ug/L | 0.059
41 | #41 ICW HALLANDALE BCH BLVD | 2015-11-18 | Cu | Cu by ICP |  | 8.43 | ug/L | 0.928
41 | #41 ICW HALLANDALE BCH BLVD | 2015-11-18 | DO | Dissolved O2 |  | 5.56 | mg/L | 0.05
41 | #41 ICW HALLANDALE BCH BLVD | 2015-11-18 | Sal | Salinity |  | 27 | ppt | 0.025
41 | #41 ICW HALLANDALE BCH BLVD | 2015-11-18 | Conductivity | Specific Conductance @ 25oC |  | 41400 | umhos/cm@25C | 1
41 | #41 ICW HALLANDALE BCH BLVD | 2015-11-18 | TN | Total Nitrogen |  | 0.5 | mg/L | 0.056
41 | #41 ICW HALLANDALE BCH BLVD | 2015-11-18 | TP | Total Phosphorous |  | 0.13 | mg/L | 0.008
41 | #41 ICW HALLANDALE BCH BLVD | 2015-12-17 | Cu | Cu by ICP |  | 6.3 | ug/L | 0.928
41 | #41 ICW HALLANDALE BCH BLVD | 2015-12-17 | DO | Dissolved O2 |  | 7.05 | mg/L | 0.05
41 | #41 ICW HALLANDALE BCH BLVD | 2015-12-17 | Sal | Salinity |  | 20.2 | ppt | 0.025
41 | #41 ICW HALLANDALE BCH BLVD | 2015-12-17 | Conductivity | Specific Conductance @ 25oC |  | 32600 | umhos/cm@25C | 1
41 | #41 ICW HALLANDALE BCH BLVD | 2015-12-17 | TN | Total Nitrogen |  | 0.59 | mg/L | 0.056
41 | #41 ICW HALLANDALE BCH BLVD | 2015-12-17 | TP | Total Phosphorous |  | 0.07 | mg/L | 0.008
DQC - data qualifier codes:
B | Microbiological results are based on colony counts outside the acceptable range.
G | The analyte was detected in the sample and associated field blank, and the blank concentration was greater than 10% of the sample value.
I | Reported value is greater than or equal to the method detection limit (MDL/LOD) but less than the practical quantitation limit (PQL/LOQ).
J | Estimated value. Quality control data and/or items associated with the reported value do not meet established criteria.
M | Presence of material is verified but not quantified; the actual value is less than the value given.
O | Sampled, but analysis lost or not performed.
Q | Sample held beyond the accepted holding time.
S | Secchi disk is visible to the bottom of the waterbody.
T | The reported value is less than the method detection limit (MDL/LOD). Data are for informational purposed only and not to be used in statistical analysis.
U | The compound was analyzed for but not detected. The value is less than the method detection limit (MDL/LOD).
V | The analyte was detected in the sample and associated method blank, and the blank concentration was greater than 10% of the sample value.
Y | The laboratory analysis is from an improperly preserved sample. The data may not be accurate.
Z | Too many colonies were present for accurate counting.
? | Data are rejected and should not be used.
! | Data deviate from historically established concentration ranges.
Previously used DQC
Rej | rejected
P | bacteria colonies too numerous to count

## Sort
Site # | Location | Sample Date | Analysis code | Analysis | DQC | Result | Units | Detection Limit
41 | #41 ICW HALLANDALE BCH BLVD | 2006-02-23 | Chla | Chlorophyll A | M | 1.86 | ug/L | 0.955
41 | #41 ICW HALLANDALE BCH BLVD | 2006-06-01 | Chla | Chlorophyll A | M | 1.85 | ug/L | 0.955
41 | #41 ICW HALLANDALE BCH BLVD | 2006-06-01 | Chla | Chlorophyll A | M | 1.70 | ug/L | 0.955
41 | #41 ICW HALLANDALE BCH BLVD | 2006-08-24 | Chla | Chlorophyll A | M | 2.82 | ug/L | 0.955
41 | #41 ICW HALLANDALE BCH BLVD | 2006-11-30 | Chla | Chlorophyll A | M | 1.08 | ug/L | 0.955
41 | #41 ICW HALLANDALE BCH BLVD | 2007-02-21 | Chla | Chlorophyll A |  | 6.79 | ug/L | 0.955
41 | #41 ICW HALLANDALE BCH BLVD | 2007-05-16 | Chla | Chlorophyll A | M | 1.64 | ug/L | 0.955
41 | #41 ICW HALLANDALE BCH BLVD | 2007-08-22 | Chla | Chlorophyll A |  | 4.35 | ug/L | 0.955
41 | #41 ICW HALLANDALE BCH BLVD | 2007-11-15 | Chla | Chlorophyll A | M | 2.65 | ug/L | 0.955
41 | #41 ICW HALLANDALE BCH BLVD | 2008-02-20 | Chla | Chlorophyll A | T | 0.4775 | ug/L | 0.955
41 | #41 ICW HALLANDALE BCH BLVD | 2008-05-14 | Chla | Chlorophyll A | M | 3.40 | ug/L | 0.955
41 | #41 ICW HALLANDALE BCH BLVD | 2008-08-06 | Chla | Chlorophyll A | M | 3.64 | ug/L | 0.955
41 | #41 ICW HALLANDALE BCH BLVD | 2009-03-04 | Chla | Chlorophyll A |  | 2.78 | ug/L | 0.059
41 | #41 ICW HALLANDALE BCH BLVD | 2009-06-24 | Chla | Chlorophyll A |  | 2.03 | ug/L | 0.059
41 | #41 ICW HALLANDALE BCH BLVD | 2009-09-02 | Chla | Chlorophyll A |  | 2.01 | ug/L | 0.059
41 | #41 ICW HALLANDALE BCH BLVD | 2009-10-28 | Chla | Chlorophyll A |  | 4.29 | ug/L | 0.059
41 | #41 ICW HALLANDALE BCH BLVD | 2010-02-03 | Chla | Chlorophyll A |  | 1.26 | ug/L | 0.059
41 | #41 ICW HALLANDALE BCH BLVD | 2010-04-28 | Chla | Chlorophyll A |  | 3.26 | ug/L | 0.059
41 | #41 ICW HALLANDALE BCH BLVD | 2010-08-04 | Chla | Chlorophyll A |  | 2.98 | ug/L | 0.059
41 | #41 ICW HALLANDALE BCH BLVD | 2010-10-27 | Chla | Chlorophyll A |  | 3.95 | ug/L | 0.059
41 | #41 ICW HALLANDALE BCH BLVD | 2011-02-02 | Chla | Chlorophyll A |  | 1.95 | ug/L | 0.059
41 | #41 ICW HALLANDALE BCH BLVD | 2011-04-13 | Chla | Chlorophyll A |  | 1.54 | ug/L | 0.059
41 | #41 ICW HALLANDALE BCH BLVD | 2011-08-03 | Chla | Chlorophyll A |  | 4.68 | ug/L | 0.059
41 | #41 ICW HALLANDALE BCH BLVD | 2011-10-26 | Chla | Chlorophyll A |  | 2.14 | ug/L | 0.059
41 | #41 ICW HALLANDALE BCH BLVD | 2012-02-01 | Chla | Chlorophyll A |  | 1.83 | ug/L | 0.059
41 | #41 ICW HALLANDALE BCH BLVD | 2012-04-25 | Chla | Chlorophyll A |  | 2.79 | ug/L | 0.059
41 | #41 ICW HALLANDALE BCH BLVD | 2012-08-01 | Chla | Chlorophyll A |  | 1.61 | ug/L | 0.059
41 | #41 ICW HALLANDALE BCH BLVD | 2012-11-28 | Chla | Chlorophyll A |  | 8.30 | ug/L | 0.059
41 | #41 ICW HALLANDALE BCH BLVD | 2013-02-13 | Chla | Chlorophyll A |  | 2.03 | ug/L | 0.059
41 | #41 ICW HALLANDALE BCH BLVD | 2013-05-15 | Chla | Chlorophyll A |  | 1.34 | ug/L | 0.059
41 | #41 ICW HALLANDALE BCH BLVD | 2013-08-07 | Chla | Chlorophyll A |  | 1.91 | ug/L | 0.059
41 | #41 ICW HALLANDALE BCH BLVD | 2013-10-23 | Chla | Chlorophyll A |  | 5.93 | ug/L | 0.059
41 | #41 ICW HALLANDALE BCH BLVD | 2014-02-19 | Chla | Chlorophyll A |  | 4.21 | ug/L | 0.059
41 | #41 ICW HALLANDALE BCH BLVD | 2014-05-21 | Chla | Chlorophyll A |  | 3.52 | ug/L | 0.059
41 | #41 ICW HALLANDALE BCH BLVD | 2014-08-13 | Chla | Chlorophyll A |  | 1.35 | ug/L | 0.059
41 | #41 ICW HALLANDALE BCH BLVD | 2014-10-29 | Chla | Chlorophyll A |  | 7.96 | ug/L | 0.059
41 | #41 ICW HALLANDALE BCH BLVD | 2015-03-11 | Chla | Chlorophyll A |  | 6.47 | ug/L | 0.059
41 | #41 ICW HALLANDALE BCH BLVD | 2015-06-03 | Chla | Chlorophyll A |  | 1.76 | ug/L | 0.059
41 | #41 ICW HALLANDALE BCH BLVD | 2015-08-26 | Chla | Chlorophyll A |  | 2.4 | ug/L | 0.059
41 | #41 ICW HALLANDALE BCH BLVD | 2015-11-18 | Chla | Chlorophyll A |  | 1.24 | ug/L | 0.059
41 | #41 ICW HALLANDALE BCH BLVD | 2006-02-23 | Cu | Cu - HGA | M | 7.12 | ug/L | 1.89
41 | #41 ICW HALLANDALE BCH BLVD | 2006-06-01 | Cu | Cu - HGA | M | 5.24 | ug/L | 1.89
41 | #41 ICW HALLANDALE BCH BLVD | 2006-06-01 | Cu | Cu - HGA | M | 5.55 | ug/L | 1.89
41 | #41 ICW HALLANDALE BCH BLVD | 2006-08-24 | Cu | Cu - HGA |  | 8.96 | ug/L | 1.89
41 | #41 ICW HALLANDALE BCH BLVD | 2006-11-30 | Cu | Cu - HGA | M | 2.15 | ug/L | 1.89
41 | #41 ICW HALLANDALE BCH BLVD | 2007-02-21 | Cu | Cu - HGA | M | 6.48 | ug/L | 1.89
41 | #41 ICW HALLANDALE BCH BLVD | 2007-05-16 | Cu | Cu - HGA | J | 4.49 | ug/L | 1.89
41 | #41 ICW HALLANDALE BCH BLVD | 2007-08-22 | Cu | Cu - HGA | M | 3.36 | ug/L | 1.89
41 | #41 ICW HALLANDALE BCH BLVD | 2007-11-15 | Cu | Cu - HGA |  | 19.3 | ug/L | 1.89
41 | #41 ICW HALLANDALE BCH BLVD | 2008-02-20 | Cu | Cu - HGA | M | 7.21 | ug/L | 1.89
41 | #41 ICW HALLANDALE BCH BLVD | 2008-05-14 | Cu | Cu by ICP SPE | M | 2.64 | ug/L | 1.39
41 | #41 ICW HALLANDALE BCH BLVD | 2008-08-06 | Cu | Cu by ICP SPE |  | 9.99 | ug/L | 1.39
41 | #41 ICW HALLANDALE BCH BLVD | 2009-03-04 | Cu | Cu by ICP SPE | V | 3.44 | ug/L | 1.15
41 | #41 ICW HALLANDALE BCH BLVD | 2009-06-24 | Cu | Cu by ICP SPE | M | 4.06 | ug/L | 1.15
41 | #41 ICW HALLANDALE BCH BLVD | 2009-09-02 | Cu | Cu by ICP SPE | M | 4.27 | ug/L | 1.15
41 | #41 ICW HALLANDALE BCH BLVD | 2009-10-28 | Cu | Cu by ICP SPE | M | 4.10 | ug/L | 1.15
41 | #41 ICW HALLANDALE BCH BLVD | 2010-02-03 | Cu | Cu by ICP SPE |  | 4.74 | ug/L | 1.15
41 | #41 ICW HALLANDALE BCH BLVD | 2010-04-28 | Cu | Cu by ICP SPE | M | 4.54 | ug/L | 1.15
41 | #41 ICW HALLANDALE BCH BLVD | 2010-08-04 | Cu | Cu by ICP SPE |  | 5.10 | ug/L | 1.15
41 | #41 ICW HALLANDALE BCH BLVD | 2010-10-27 | Cu | Cu by ICP SPE |  | 12.6 | ug/L | 1.15
41 | #41 ICW HALLANDALE BCH BLVD | 2011-02-02 | Cu | Cu by ICP SPE | M | 3.50 | ug/l | 1.15
41 | #41 ICW HALLANDALE BCH BLVD | 2011-04-13 | Cu | Cu by ICP SPE | M | 3.89 | ug/l | 1.15
41 | #41 ICW HALLANDALE BCH BLVD | 2011-08-03 | Cu | Cu by ICP SPE |  | 6.60 | ug/l | 1.15
41 | #41 ICW HALLANDALE BCH BLVD | 2011-10-26 | Cu | Cu by ICP SPE | M | 3.69 | ug/l | 1.15
41 | #41 ICW HALLANDALE BCH BLVD | 2012-02-01 | Cu | Cu by ICP SPE |  | 17.1 | ug/L | 1.15
41 | #41 ICW HALLANDALE BCH BLVD | 2012-04-25 | Cu | Cu by ICP SPE |  | 15.9 | ug/L | 0.192
41 | #41 ICW HALLANDALE BCH BLVD | 2012-08-01 | Cu | Cu by ICP SPE |  | 14.0 | ug/L | 0.579
41 | #41 ICW HALLANDALE BCH BLVD | 2012-11-28 | Cu | Cu by ICP SPE |  | 12.7 | ug/L | 0.579
41 | #41 ICW HALLANDALE BCH BLVD | 2013-02-13 | Cu | Cu by ICP SPE |  | 18 | ug/L | 1.15
41 | #41 ICW HALLANDALE BCH BLVD | 2013-05-15 | Cu | Cu by ICP SPE | I | 3.81 | ug/L | 1.15
41 | #41 ICW HALLANDALE BCH BLVD | 2013-08-07 | Cu | Cu by ICP SPE |  | 31.8 | ug/L | 1.15
41 | #41 ICW HALLANDALE BCH BLVD | 2013-10-23 | Cu | Cu by ICP SPE |  | 6.39 | ug/L | 1.15
41 | #41 ICW HALLANDALE BCH BLVD | 2015-08-26 | Cu | Cu by ICP | J | 5.66 | ug/L | 0.928
41 | #41 ICW HALLANDALE BCH BLVD | 2015-11-18 | Cu | Cu by ICP |  | 8.43 | ug/L | 0.928
41 | #41 ICW HALLANDALE BCH BLVD | 2015-12-17 | Cu | Cu by ICP |  | 6.3 | ug/L | 0.928
41 | #41 ICW HALLANDALE BCH BLVD | 2006-02-23 | DO | Dissolved O2 |  | 1.65 | mg/L | 0.05
41 | #41 ICW HALLANDALE BCH BLVD | 2006-06-01 | DO | Dissolved O2 |  | 6.19 | mg/L | 0.05
41 | #41 ICW HALLANDALE BCH BLVD | 2006-06-01 | DO | Dissolved O2 |  | 6.03 | mg/L | 0.05
41 | #41 ICW HALLANDALE BCH BLVD | 2006-08-24 | DO | Dissolved O2 |  | 5.51 | mg/L | 0.05
41 | #41 ICW HALLANDALE BCH BLVD | 2006-11-30 | DO | Dissolved O2 |  | 6.55 | mg/L | 0.05
41 | #41 ICW HALLANDALE BCH BLVD | 2007-02-21 | DO | Dissolved O2 |  | 7.56 | mg/L | 0.05
41 | #41 ICW HALLANDALE BCH BLVD | 2007-05-16 | DO | Dissolved O2 |  | 5.42 | mg/L | 0.05
41 | #41 ICW HALLANDALE BCH BLVD | 2007-08-22 | DO | Dissolved O2 |  | 7.03 | mg/L | 0.05
41 | #41 ICW HALLANDALE BCH BLVD | 2007-11-15 | DO | Dissolved O2 |  | 6.20 | mg/L | 0.05
41 | #41 ICW HALLANDALE BCH BLVD | 2008-02-20 | DO | Dissolved O2 |  | 5.75 | mg/L | 0.05
41 | #41 ICW HALLANDALE BCH BLVD | 2008-05-14 | DO | Dissolved O2 |  | 5.72 | mg/L | 0.05
41 | #41 ICW HALLANDALE BCH BLVD | 2008-08-06 | DO | Dissolved O2 |  | 6.10 | mg/L | 0.05
41 | #41 ICW HALLANDALE BCH BLVD | 2009-03-04 | DO | Dissolved O2 |  | 6.80 | mg/L | 0.05
41 | #41 ICW HALLANDALE BCH BLVD | 2009-06-24 | DO | Dissolved O2 |  | 4.56 | mg/L | 0.05
41 | #41 ICW HALLANDALE BCH BLVD | 2009-09-02 | DO | Dissolved O2 |  | 5.50 | mg/L | 0.05
41 | #41 ICW HALLANDALE BCH BLVD | 2009-10-28 | DO | Dissolved O2 |  | 7.04 | mg/L | 0.05
41 | #41 ICW HALLANDALE BCH BLVD | 2010-02-03 | DO | Dissolved O2 |  | 6.12 | mg/L | 0.05
41 | #41 ICW HALLANDALE BCH BLVD | 2010-04-28 | DO | Dissolved O2 |  | 5.93 | mg/L | 0.05
41 | #41 ICW HALLANDALE BCH BLVD | 2010-08-04 | DO | Dissolved O2 |  | 5.59 | mg/L | 0.05
41 | #41 ICW HALLANDALE BCH BLVD | 2010-10-27 | DO | Dissolved O2 |  | 6.55 | mg/L | 0.05
41 | #41 ICW HALLANDALE BCH BLVD | 2011-02-02 | DO | Dissolved O2 |  | 7.40 | mg/L | 0.05
41 | #41 ICW HALLANDALE BCH BLVD | 2011-04-13 | DO | Dissolved O2 |  | 5.43 | mg/L | 0.05
41 | #41 ICW HALLANDALE BCH BLVD | 2011-08-03 | DO | Dissolved O2 |  | 5.39 | mg/L | 0.05
41 | #41 ICW HALLANDALE BCH BLVD | 2011-10-26 | DO | Dissolved O2 |  | 5.42 | mg/L | 0.05
41 | #41 ICW HALLANDALE BCH BLVD | 2012-02-01 | DO | Dissolved O2 |  | 6.43 | mg/L | 0.05
41 | #41 ICW HALLANDALE BCH BLVD | 2012-04-25 | DO | Dissolved O2 |  | 5.93 | mg/L | 0.05
41 | #41 ICW HALLANDALE BCH BLVD | 2012-08-01 | DO | Dissolved O2 |  | 5.44 | mg/L | 0.05
41 | #41 ICW HALLANDALE BCH BLVD | 2012-11-28 | DO | Dissolved O2 |  | 7.92 | mg/L | 0.05
41 | #41 ICW HALLANDALE BCH BLVD | 2013-02-13 | DO | Dissolved O2 |  | 6.86 | mg/L | 0.05
41 | #41 ICW HALLANDALE BCH BLVD | 2013-05-15 | DO | Dissolved O2 |  | 5.55 | mg/L | 0.05
41 | #41 ICW HALLANDALE BCH BLVD | 2013-08-07 | DO | Dissolved O2 |  | 6.37 | mg/L | 0.05
41 | #41 ICW HALLANDALE BCH BLVD | 2013-10-23 | DO | Dissolved O2 |  | 6.19 | mg/L | 0.05
41 | #41 ICW HALLANDALE BCH BLVD | 2014-02-19 | DO | Dissolved O2 |  | 6.92 | mg/L | 0.05
41 | #41 ICW HALLANDALE BCH BLVD | 2014-05-21 | DO | Dissolved O2 |  | 6.41 | mg/L | 0.05
41 | #41 ICW HALLANDALE BCH BLVD | 2014-08-13 | DO | Dissolved O2 |  | 4.74 | mg/L | 0.05
41 | #41 ICW HALLANDALE BCH BLVD | 2014-10-29 | DO | Dissolved O2 |  | 6.07 | mg/L | 0.05
41 | #41 ICW HALLANDALE BCH BLVD | 2015-03-11 | DO | Dissolved O2 | J | 5.57 | mg/L | 0.05
41 | #41 ICW HALLANDALE BCH BLVD | 2015-06-03 | DO | Dissolved O2 |  | 6.55 | mg/L | 0.05
41 | #41 ICW HALLANDALE BCH BLVD | 2015-08-26 | DO | Dissolved O2 |  | 5.4 | mg/L | 0.05
41 | #41 ICW HALLANDALE BCH BLVD | 2015-11-18 | DO | Dissolved O2 |  | 5.56 | mg/L | 0.05
41 | #41 ICW HALLANDALE BCH BLVD | 2015-12-17 | DO | Dissolved O2 |  | 7.05 | mg/L | 0.05
41 | #41 ICW HALLANDALE BCH BLVD | 2006-02-23 | Sal | Salinity |  |  | ppt | 0.025
41 | #41 ICW HALLANDALE BCH BLVD | 2006-06-01 | Sal | Salinity |  | 32.1 | ppt | 0.025
41 | #41 ICW HALLANDALE BCH BLVD | 2006-06-01 | Sal | Salinity |  | 32.1 | ppt | 0.025
41 | #41 ICW HALLANDALE BCH BLVD | 2006-08-24 | Sal | Salinity |  | 21.2 | ppt | 0.025
41 | #41 ICW HALLANDALE BCH BLVD | 2006-11-30 | Sal | Salinity |  | 32.0 | ppt | 0.025
41 | #41 ICW HALLANDALE BCH BLVD | 2007-02-21 | Sal | Salinity |  | 32.3 | ppt | 0.025
41 | #41 ICW HALLANDALE BCH BLVD | 2007-05-16 | Sal | Salinity |  | 35.0 | ppt | 0.025
41 | #41 ICW HALLANDALE BCH BLVD | 2007-08-22 | Sal | Salinity |  | 26.6 | ppt | 0.025
41 | #41 ICW HALLANDALE BCH BLVD | 2007-11-15 | Sal | Salinity |  | 29.4 | ppt | 0.025
41 | #41 ICW HALLANDALE BCH BLVD | 2008-02-20 | Sal | Salinity |  | 29.1 | ppt | 0.025
41 | #41 ICW HALLANDALE BCH BLVD | 2008-05-14 | Sal | Salinity |  | 33.0 | ppt | 0.025
41 | #41 ICW HALLANDALE BCH BLVD | 2008-08-06 | Sal | Salinity |  | 25.7 | ppt | 0.025
41 | #41 ICW HALLANDALE BCH BLVD | 2009-03-04 | Sal | Salinity |  | 34.6 | ppt | 0.025
41 | #41 ICW HALLANDALE BCH BLVD | 2009-06-24 | Sal | Salinity |  | 22.7 | ppt | 0.025
41 | #41 ICW HALLANDALE BCH BLVD | 2009-09-02 | Sal | Salinity |  | 21.4 | ppt | 0.025
41 | #41 ICW HALLANDALE BCH BLVD | 2009-10-28 | Sal | Salinity |  | 27.1 | ppt | 0.025
41 | #41 ICW HALLANDALE BCH BLVD | 2010-02-03 | Sal | Salinity |  | 22.7 | ppt | 0.025
41 | #41 ICW HALLANDALE BCH BLVD | 2010-04-28 | Sal | Salinity |  | 22.1 | ppt | 0.025
41 | #41 ICW HALLANDALE BCH BLVD | 2010-08-04 | Sal | Salinity |  | 24.4 | ppt | 0.025
41 | #41 ICW HALLANDALE BCH BLVD | 2010-10-27 | Sal | Salinity |  | 26.1 | ppt | 0.025
41 | #41 ICW HALLANDALE BCH BLVD | 2011-02-02 | Sal | Salinity |  | 32.9 | ppt | 0.025
41 | #41 ICW HALLANDALE BCH BLVD | 2011-04-13 | Sal | Salinity |  | 34.5 | ppt | 0.025
41 | #41 ICW HALLANDALE BCH BLVD | 2011-08-03 | Sal | Salinity |  | 30.6 | ppt | 0.025
41 | #41 ICW HALLANDALE BCH BLVD | 2011-10-26 | Sal | Salinity |  | 24.9 | ppt | 0.025
41 | #41 ICW HALLANDALE BCH BLVD | 2012-02-01 | Sal | Salinity |  | 33.2 | ppt | 0.025
41 | #41 ICW HALLANDALE BCH BLVD | 2012-04-25 | Sal | Salinity |  | 29.5 | ppt | 0.025
41 | #41 ICW HALLANDALE BCH BLVD | 2012-08-01 | Sal | Salinity |  | 37.3 | ppt | 0.025
41 | #41 ICW HALLANDALE BCH BLVD | 2012-11-28 | Sal | Salinity |  | 31.9 | ppt | 0.025
41 | #41 ICW HALLANDALE BCH BLVD | 2013-02-13 | Sal | Salinity |  | 35.6 | ppt | 2
41 | #41 ICW HALLANDALE BCH BLVD | 2013-05-15 | Sal | Salinity |  | 27.42 | ppt | 2
41 | #41 ICW HALLANDALE BCH BLVD | 2013-08-07 | Sal | Salinity |  | 19.4 | ppt | 0.025
41 | #41 ICW HALLANDALE BCH BLVD | 2013-10-23 | Sal | Salinity |  | 28.5 | ppt | 0.025
41 | #41 ICW HALLANDALE BCH BLVD | 2014-02-19 | Sal | Salinity |  | 29.62 | ppt | 0.025
41 | #41 ICW HALLANDALE BCH BLVD | 2014-05-21 | Sal | Salinity |  | 32.6 | ppt | 0.025
41 | #41 ICW HALLANDALE BCH BLVD | 2014-08-13 | Sal | Salinity |  | 21.3 | ppt | 0.025
41 | #41 ICW HALLANDALE BCH BLVD | 2014-10-29 | Sal | Salinity |  | 29.2 | ppt | 0.025
41 | #41 ICW HALLANDALE BCH BLVD | 2015-03-11 | Sal | Salinity |  | 28.6 | ppt | 0.025
41 | #41 ICW HALLANDALE BCH BLVD | 2015-06-03 | Sal | Salinity |  | 33.8 | ppt | 0.025
41 | #41 ICW HALLANDALE BCH BLVD | 2015-08-26 | Sal | Salinity | O |  | ppt | 0.025
41 | #41 ICW HALLANDALE BCH BLVD | 2015-11-18 | Sal | Salinity |  | 27 | ppt | 0.025
41 | #41 ICW HALLANDALE BCH BLVD | 2015-12-17 | Sal | Salinity |  | 20.2 | ppt | 0.025
41 | #41 ICW HALLANDALE BCH BLVD | 2006-02-23 | Conductivity | Specific Conductance @ 25oC |  |  | umhos/cm@25C | 1
41 | #41 ICW HALLANDALE BCH BLVD | 2006-06-01 | Conductivity | Specific Conductance @ 25oC |  | 49100 | umhos/cm@25C | 1
41 | #41 ICW HALLANDALE BCH BLVD | 2006-06-01 | Conductivity | Specific Conductance @ 25oC |  | 49000 | umhos/cm@25C | 1
41 | #41 ICW HALLANDALE BCH BLVD | 2006-08-24 | Conductivity | Specific Conductance @ 25oC |  | 33900 | umhos/cm@25C | 1
41 | #41 ICW HALLANDALE BCH BLVD | 2006-11-30 | Conductivity | Specific Conductance @ 25oC |  | 49000 | umhos/cm@25C | 1
41 | #41 ICW HALLANDALE BCH BLVD | 2007-02-21 | Conductivity | Specific Conductance @ 25oC |  | 49400 | umhos/cm@25C | 1
41 | #41 ICW HALLANDALE BCH BLVD | 2007-05-16 | Conductivity | Specific Conductance @ 25oC |  | 53100 | umhos/cm@25C | 1
41 | #41 ICW HALLANDALE BCH BLVD | 2007-08-22 | Conductivity | Specific Conductance @ 25oC |  | 41500 | umhos/cm@25C | 1
41 | #41 ICW HALLANDALE BCH BLVD | 2007-11-15 | Conductivity | Specific Conductance @ 25oC |  | 45400 | umhos/cm@25C | 1
41 | #41 ICW HALLANDALE BCH BLVD | 2008-02-20 | Conductivity | Specific Conductance @ 25oC |  | 45000 | umhos/cm@25C | 1
41 | #41 ICW HALLANDALE BCH BLVD | 2008-05-14 | Conductivity | Specific Conductance @ 25oC |  | 50400 | umhos/cm@25C | 1
41 | #41 ICW HALLANDALE BCH BLVD | 2008-08-06 | Conductivity | Specific Conductance @ 25oC |  | 40300 | umhos/cm@25C | 1
41 | #41 ICW HALLANDALE BCH BLVD | 2009-03-04 | Conductivity | Specific Conductance @ 25oC |  | 52500 | umhos/cm@25C | 1
41 | #41 ICW HALLANDALE BCH BLVD | 2009-06-24 | Conductivity | Specific Conductance @ 25oC |  | 36100 | umhos/cm@25C | 1
41 | #41 ICW HALLANDALE BCH BLVD | 2009-09-02 | Conductivity | Specific Conductance @ 25oC |  | 34200 | umhos/cm@25C | 1
41 | #41 ICW HALLANDALE BCH BLVD | 2009-10-28 | Conductivity | Specific Conductance @ 25oC |  | 42200 | umhos/cm@25C | 1
41 | #41 ICW HALLANDALE BCH BLVD | 2010-02-03 | Conductivity | Specific Conductance @ 25oC |  | 36100 | umhos/cm@25C | 1
41 | #41 ICW HALLANDALE BCH BLVD | 2010-04-28 | Conductivity | Specific Conductance @ 25oC |  | 35200 | umhos/cm@25C | 1
41 | #41 ICW HALLANDALE BCH BLVD | 2010-08-04 | Conductivity | Specific Conductance @ 25oC |  | 38500 | umhos/cm@25C | 1
41 | #41 ICW HALLANDALE BCH BLVD | 2010-10-27 | Conductivity | Specific Conductance @ 25oC |  | 40800 | umhos/cm@25C | 1
41 | #41 ICW HALLANDALE BCH BLVD | 2011-02-02 | Conductivity | Specific Conductance @ 25oC |  | 50200 | umhos/cm@25C | 1
41 | #41 ICW HALLANDALE BCH BLVD | 2011-04-13 | Conductivity | Specific Conductance @ 25oC |  | 52300 | umhos/cm@25C | 1
41 | #41 ICW HALLANDALE BCH BLVD | 2011-08-03 | Conductivity | Specific Conductance @ 25oC |  | 47000 | umhos/cm@25C | 1
41 | #41 ICW HALLANDALE BCH BLVD | 2011-10-26 | Conductivity | Specific Conductance @ 25oC |  | 39100 | umhos/cm@25C | 1
41 | #41 ICW HALLANDALE BCH BLVD | 2012-02-01 | Conductivity | Specific Conductance @ 25oC |  | 50600 | umhos/cm@25C | 1
41 | #41 ICW HALLANDALE BCH BLVD | 2012-04-25 | Conductivity | Specific Conductance @ 25oC |  | 45600 | umhos/cm@25C | 1
41 | #41 ICW HALLANDALE BCH BLVD | 2012-08-01 | Conductivity | Specific Conductance @ 25oC |  | 56200 | umhos/cm@25C | 1
41 | #41 ICW HALLANDALE BCH BLVD | 2012-11-28 | Conductivity | Specific Conductance @ 25oC |  | 48900 | umhos/cm@25C | 1
41 | #41 ICW HALLANDALE BCH BLVD | 2013-02-13 | Conductivity | Specific Conductance @ 25oC |  | 52000 | umhos/cm@25C | 1
41 | #41 ICW HALLANDALE BCH BLVD | 2013-05-15 | Conductivity | Specific Conductance @ 25oC |  | 42718 | umhos/cm@25C | 1
41 | #41 ICW HALLANDALE BCH BLVD | 2013-08-07 | Conductivity | Specific Conductance @ 25oC |  | 33100 | umhos/cm@25C | 1
41 | #41 ICW HALLANDALE BCH BLVD | 2013-10-23 | Conductivity | Specific Conductance @ 25oC |  | 44259 | umhos/cm@25C | 1
41 | #41 ICW HALLANDALE BCH BLVD | 2014-02-19 | Conductivity | Specific Conductance @ 25oC |  | 45750 | umhos/cm@25C | 1
41 | #41 ICW HALLANDALE BCH BLVD | 2014-05-21 | Conductivity | Specific Conductance @ 25oC |  | 49900 | umhos/cm@25C | 1
41 | #41 ICW HALLANDALE BCH BLVD | 2014-08-13 | Conductivity | Specific Conductance @ 25oC |  | 34375 | umhos/cm@25C | 1
41 | #41 ICW HALLANDALE BCH BLVD | 2014-10-29 | Conductivity | Specific Conductance @ 25oC |  | 45275 | umhos/cm@25C | 1
41 | #41 ICW HALLANDALE BCH BLVD | 2015-03-11 | Conductivity | Specific Conductance @ 25oC |  | 44400 | umhos/cm@25C | 1
41 | #41 ICW HALLANDALE BCH BLVD | 2015-06-03 | Conductivity | Specific Conductance @ 25oC |  | 51600 | umhos/cm@25C | 1
41 | #41 ICW HALLANDALE BCH BLVD | 2015-08-26 | Conductivity | Specific Conductance @ 25oC |  | 49300 | umhos/cm@25C | 1
41 | #41 ICW HALLANDALE BCH BLVD | 2015-11-18 | Conductivity | Specific Conductance @ 25oC |  | 41400 | umhos/cm@25C | 1
41 | #41 ICW HALLANDALE BCH BLVD | 2015-12-17 | Conductivity | Specific Conductance @ 25oC |  | 32600 | umhos/cm@25C | 1
41 | #41 ICW HALLANDALE BCH BLVD | 2006-02-23 | TN | Total Nitrogen |  | 0.792 | mg/L | 0.107
41 | #41 ICW HALLANDALE BCH BLVD | 2006-06-01 | TN | Total Nitrogen |  | 0.574 | mg/L | 0.107
41 | #41 ICW HALLANDALE BCH BLVD | 2006-06-01 | TN | Total Nitrogen | M | 0.391 | mg/L | 0.107
41 | #41 ICW HALLANDALE BCH BLVD | 2006-08-24 | TN | Total Nitrogen |  | 1.34 | mg/L | 0.107
41 | #41 ICW HALLANDALE BCH BLVD | 2006-11-30 | TN | Total Nitrogen |  | 0.728 | mg/L | 0.107
41 | #41 ICW HALLANDALE BCH BLVD | 2007-02-21 | TN | Total Nitrogen | M | 0.406 | mg/L | 0.107
41 | #41 ICW HALLANDALE BCH BLVD | 2007-05-16 | TN | Total Nitrogen |  | 0.647 | mg/L | 0.107
41 | #41 ICW HALLANDALE BCH BLVD | 2007-08-22 | TN | Total Nitrogen |  | 0.970 | mg/L | 0.107
41 | #41 ICW HALLANDALE BCH BLVD | 2008-02-20 | TN | Total Nitrogen |  | 0.642 | mg/L | 0.107
41 | #41 ICW HALLANDALE BCH BLVD | 2008-05-14 | TN | Total Nitrogen | M | 0.376 | mg/L | 0.107
41 | #41 ICW HALLANDALE BCH BLVD | 2008-08-06 | TN | Total Nitrogen |  | 0.609 | mg/L | 0.107
41 | #41 ICW HALLANDALE BCH BLVD | 2009-03-04 | TN | Total Nitrogen | J | 0.368 | mg/L | 0.0531
41 | #41 ICW HALLANDALE BCH BLVD | 2009-06-24 | TN | Total Nitrogen |  | 0.720 | mg/L | 0.0531
41 | #41 ICW HALLANDALE BCH BLVD | 2009-09-02 | TN | Total Nitrogen |  | 0.765 | mg/L | 0.0562
41 | #41 ICW HALLANDALE BCH BLVD | 2009-10-28 | TN | Total Nitrogen |  | 0.483 | mg/L | 0.0562
41 | #41 ICW HALLANDALE BCH BLVD | 2010-02-03 | TN | Total Nitrogen |  | 0.727 | mg/L | 0.0562
41 | #41 ICW HALLANDALE BCH BLVD | 2010-04-28 | TN | Total Nitrogen |  | 0.653 | mg/L | 0.0562
41 | #41 ICW HALLANDALE BCH BLVD | 2010-08-04 | TN | Total Nitrogen |  | 0.548 | mg/L | 0.0562
41 | #41 ICW HALLANDALE BCH BLVD | 2010-10-27 | TN | Total Nitrogen |  | 0.491 | mg/L | 0.0562
41 | #41 ICW HALLANDALE BCH BLVD | 2011-02-02 | TN | Total Nitrogen |  | 0.331 | mg/L | 0.0562
41 | #41 ICW HALLANDALE BCH BLVD | 2011-04-13 | TN | Total Nitrogen |  | 0.346 | mg/L | 0.0562
41 | #41 ICW HALLANDALE BCH BLVD | 2011-08-03 | TN | Total Nitrogen | Q | 0.148 | mg/L | 0.0562
41 | #41 ICW HALLANDALE BCH BLVD | 2011-10-26 | TN | Total Nitrogen |  | 0.589 | mg/L | 0.0562
41 | #41 ICW HALLANDALE BCH BLVD | 2012-02-01 | TN | Total Nitrogen | M | 0.206 | mg/L | 0.0562
41 | #41 ICW HALLANDALE BCH BLVD | 2012-04-25 | TN | Total Nitrogen |  | 0.416 | mg/L | 0.0562
41 | #41 ICW HALLANDALE BCH BLVD | 2012-08-01 | TN | Total Nitrogen |  | 0.558 | mg/L | 0.0562
41 | #41 ICW HALLANDALE BCH BLVD | 2012-11-28 | TN | Total Nitrogen |  | 0.234 | mg/L | 0.0562
41 | #41 ICW HALLANDALE BCH BLVD | 2013-02-13 | TN | Total Nitrogen |  | 0.31 | mg/L | 0.056
41 | #41 ICW HALLANDALE BCH BLVD | 2013-05-15 | TN | Total Nitrogen |  | 0.36 | mg/L | 0.056
41 | #41 ICW HALLANDALE BCH BLVD | 2013-08-07 | TN | Total Nitrogen |  | 0.614 | mg/L | 0.056
41 | #41 ICW HALLANDALE BCH BLVD | 2013-10-23 | TN | Total Nitrogen |  | 0.375 | mg/L | 0.056
41 | #41 ICW HALLANDALE BCH BLVD | 2015-08-26 | TN | Total Nitrogen | Q G | 0.35 | mg/L | 0.056
41 | #41 ICW HALLANDALE BCH BLVD | 2015-11-18 | TN | Total Nitrogen |  | 0.5 | mg/L | 0.056
41 | #41 ICW HALLANDALE BCH BLVD | 2015-12-17 | TN | Total Nitrogen |  | 0.59 | mg/L | 0.056
41 | #41 ICW HALLANDALE BCH BLVD | 2006-02-23 | TP | Total Phosphorous | M | 0.0200 | mg/L | 0.009
41 | #41 ICW HALLANDALE BCH BLVD | 2006-06-01 | TP | Total Phosphorous | M | 0.0330 | mg/L | 0.009
41 | #41 ICW HALLANDALE BCH BLVD | 2006-06-01 | TP | Total Phosphorous | M | 0.0170 | mg/L | 0.009
41 | #41 ICW HALLANDALE BCH BLVD | 2006-08-24 | TP | Total Phosphorous | M | 0.0240 | mg/L | 0.009
41 | #41 ICW HALLANDALE BCH BLVD | 2006-11-30 | TP | Total Phosphorous |  | 0.0600 | mg/L | 0.009
41 | #41 ICW HALLANDALE BCH BLVD | 2007-02-21 | TP | Total Phosphorous | M | 0.0310 | mg/L | 0.009
41 | #41 ICW HALLANDALE BCH BLVD | 2007-05-16 | TP | Total Phosphorous |  | 0.0400 | mg/L | 0.009
41 | #41 ICW HALLANDALE BCH BLVD | 2007-08-22 | TP | Total Phosphorous | M | 0.0300 | mg/L | 0.009
41 | #41 ICW HALLANDALE BCH BLVD | 2008-02-20 | TP | Total Phosphorous | M | 0.0240 | mg/L | 0.009
41 | #41 ICW HALLANDALE BCH BLVD | 2008-05-14 | TP | Total Phosphorous |  | 0.0400 | mg/L | 0.009
41 | #41 ICW HALLANDALE BCH BLVD | 2008-08-06 | TP | Total Phosphorous | M | 0.0300 | mg/L | 0.009
41 | #41 ICW HALLANDALE BCH BLVD | 2009-03-04 | TP | Total Phosphorous | REJ | Rejected | mg/L | 0.0152
41 | #41 ICW HALLANDALE BCH BLVD | 2009-06-24 | TP | Total Phosphorous | M | 0.0370 | mg/L | 0.0152
41 | #41 ICW HALLANDALE BCH BLVD | 2009-09-02 | TP | Total Phosphorous | M | 0.0340 | mg/L | 0.0152
41 | #41 ICW HALLANDALE BCH BLVD | 2009-10-28 | TP | Total Phosphorous | M | 0.0400 | mg/L | 0.0152
41 | #41 ICW HALLANDALE BCH BLVD | 2010-02-03 | TP | Total Phosphorous |  | 0.0740 | mg/L | 0.0152
41 | #41 ICW HALLANDALE BCH BLVD | 2010-04-28 | TP | Total Phosphorous | M | 0.0220 | mg/L | 0.0152
41 | #41 ICW HALLANDALE BCH BLVD | 2010-08-04 | TP | Total Phosphorous | M | 0.0270 | mg/L | 0.0152
41 | #41 ICW HALLANDALE BCH BLVD | 2010-10-27 | TP | Total Phosphorous | M | 0.0270 | mg/L | 0.0152
41 | #41 ICW HALLANDALE BCH BLVD | 2011-02-02 | TP | Total Phosphorous | M | 0.0280 | mg/L | 0.008
41 | #41 ICW HALLANDALE BCH BLVD | 2011-04-13 | TP | Total Phosphorous | M | 0.0220 | mg/L | 0.008
41 | #41 ICW HALLANDALE BCH BLVD | 2011-08-03 | TP | Total Phosphorous |  | 0.0410 | mg/L | 0.008
41 | #41 ICW HALLANDALE BCH BLVD | 2011-10-26 | TP | Total Phosphorous |  | 0.0430 | mg/L | 0.008
41 | #41 ICW HALLANDALE BCH BLVD | 2012-02-01 | TP | Total Phosphorous |  | 0.0320 | mg/L | 0.008
41 | #41 ICW HALLANDALE BCH BLVD | 2012-04-25 | TP | Total Phosphorous |  | 0.0470 | mg/L | 0.008
41 | #41 ICW HALLANDALE BCH BLVD | 2012-08-01 | TP | Total Phosphorous | M | 0.0210 | mg/L | 0.008
41 | #41 ICW HALLANDALE BCH BLVD | 2012-11-28 | TP | Total Phosphorous |  | 0.0490 | mg/L | 0.008
41 | #41 ICW HALLANDALE BCH BLVD | 2013-02-13 | TP | Total Phosphorous |  | 0.043 | mg/L | 0.008
41 | #41 ICW HALLANDALE BCH BLVD | 2013-05-15 | TP | Total Phosphorous |  | 0.055 | mg/L | 0.008
41 | #41 ICW HALLANDALE BCH BLVD | 2013-08-07 | TP | Total Phosphorous |  | 0.035 | mg/L | 0.008
41 | #41 ICW HALLANDALE BCH BLVD | 2013-10-23 | TP | Total Phosphorous |  | 0.06 | mg/L | 0.008
41 | #41 ICW HALLANDALE BCH BLVD | 2015-08-26 | TP | Total Phosphorous | G Q | 0.046 | mg/L | 0.007
41 | #41 ICW HALLANDALE BCH BLVD | 2015-11-18 | TP | Total Phosphorous |  | 0.13 | mg/L | 0.008
41 | #41 ICW HALLANDALE BCH BLVD | 2015-12-17 | TP | Total Phosphorous |  | 0.07 | mg/L | 0.008
DQC - data qualifier codes:
B | Microbiological results are based on colony counts outside the acceptable range.
G | The analyte was detected in the sample and associated field blank, and the blank concentration was greater than 10% of the sample value.
I | Reported value is greater than or equal to the method detection limit (MDL/LOD) but less than the practical quantitation limit (PQL/LOQ).
J | Estimated value. Quality control data and/or items associated with the reported value do not meet established criteria.
M | Presence of material is verified but not quantified; the actual value is less than the value given.
O | Sampled, but analysis lost or not performed.
Q | Sample held beyond the accepted holding time.
S | Secchi disk is visible to the bottom of the waterbody.
T | The reported value is less than the method detection limit (MDL/LOD). Data are for informational purposed only and not to be used in statistical analysis.
U | The compound was analyzed for but not detected. The value is less than the method detection limit (MDL/LOD).
V | The analyte was detected in the sample and associated method blank, and the blank concentration was greater than 10% of the sample value.
Y | The laboratory analysis is from an improperly preserved sample. The data may not be accurate.
Z | Too many colonies were present for accurate counting.
? | Data are rejected and should not be used.
! | Data deviate from historically established concentration ranges.
Previously used DQC
Rej | rejected
P | bacteria colonies too numerous to count