## Site 47
Site # | Location | Sample Date | Analysis code | Analysis | DQC | Result | Units | Detection Limit
47 | #47 DANIA CUT-OFF 200FT W ICW | 1999-01-27 | Chla | Chlorophyll A |  | 1.20 | ug/L | 0.059
47 | #47 DANIA CUT-OFF 200FT W ICW | 1999-01-27 | DO | Dissolved O2 |  | 5.68 | mg/L | 0.05
47 | #47 DANIA CUT-OFF 200FT W ICW | 1999-01-27 | Sal | Salinity |  | 30.0 | ppth | 0.025
47 | #47 DANIA CUT-OFF 200FT W ICW | 1999-01-27 | TN | Total Nitrogen |  | 0.942 | mg/L | 0.0531
47 | #47 DANIA CUT-OFF 200FT W ICW | 1999-01-27 | TP | Total Phosphorous |  | 0.0840 | mg/L | 0.01
47 | #47 DANIA CUT-OFF 200FT W ICW | 1999-01-27 | Conductivity | Specific Conductance @ 25oC |  | 46300 | umhos/cm@25C | 1
47 | #47 DANIA CUT-OFF 200FT W ICW | 1999-04-14 | Chla | Chlorophyll A |  | 1.68 | ug/L | 0.059
47 | #47 DANIA CUT-OFF 200FT W ICW | 1999-04-14 | DO | Dissolved O2 |  | 5.70 | mg/L | 0.05
47 | #47 DANIA CUT-OFF 200FT W ICW | 1999-04-14 | Sal | Salinity |  | 37.2 | ppth | 0.025
47 | #47 DANIA CUT-OFF 200FT W ICW | 1999-04-14 | TN | Total Nitrogen |  | 0.386 | mg/L | 0.0531
47 | #47 DANIA CUT-OFF 200FT W ICW | 1999-04-14 | TP | Total Phosphorous |  | 0.0450 | mg/L | 0.01
47 | #47 DANIA CUT-OFF 200FT W ICW | 1999-04-14 | Conductivity | Specific Conductance @ 25oC |  | 56000 | umhos/cm@25C | 1
47 | #47 DANIA CUT-OFF 200FT W ICW | 1999-07-21 | Chla | Chlorophyll A |  | 0.430 | ug/L | 0.059
47 | #47 DANIA CUT-OFF 200FT W ICW | 1999-07-21 | DO | Dissolved O2 |  | 4.27 | mg/L | 0.05
47 | #47 DANIA CUT-OFF 200FT W ICW | 1999-07-21 | Sal | Salinity |  | 27.4 | ppth | 0.025
47 | #47 DANIA CUT-OFF 200FT W ICW | 1999-07-21 | TN | Total Nitrogen |  | 0.470 | mg/L | 0.0531
47 | #47 DANIA CUT-OFF 200FT W ICW | 1999-07-21 | TP | Total Phosphorous | M | 0.0340 | mg/L | 0.01
47 | #47 DANIA CUT-OFF 200FT W ICW | 1999-07-21 | Conductivity | Specific Conductance @ 25oC |  | 42600 | umhos/cm@25C | 1
47 | #47 DANIA CUT-OFF 200FT W ICW | 1999-10-25 | Chla | Chlorophyll A |  | 2.22 | ug/L | 0.059
47 | #47 DANIA CUT-OFF 200FT W ICW | 1999-10-25 | DO | Dissolved O2 |  | 4.76 | mg/L | 0.05
47 | #47 DANIA CUT-OFF 200FT W ICW | 1999-10-25 | Sal | Salinity |  | 26.5 | ppth | 0.025
47 | #47 DANIA CUT-OFF 200FT W ICW | 1999-10-25 | TN | Total Nitrogen |  | 0.407 | mg/L | 0.0531
47 | #47 DANIA CUT-OFF 200FT W ICW | 1999-10-25 | TP | Total Phosphorous |  | 0.0590 | mg/L | 0.01
47 | #47 DANIA CUT-OFF 200FT W ICW | 1999-10-25 | Conductivity | Specific Conductance @ 25oC |  | 41400 | umhos/cm@25C | 1
47 | #47 DANIA CUT-OFF 200FT W ICW | 2000-01-26 | Chla | Chlorophyll A |  | 0.680 | ug/L | 0.05
47 | #47 DANIA CUT-OFF 200FT W ICW | 2000-01-26 | DO | Dissolved O2 |  | 7.58 | mg/L | 0.05
47 | #47 DANIA CUT-OFF 200FT W ICW | 2000-01-26 | Sal | Salinity |  | 33.7 | ppth | 0.025
47 | #47 DANIA CUT-OFF 200FT W ICW | 2000-01-26 | TN | Total Nitrogen |  | 0.976 | mg/L | 0.125
47 | #47 DANIA CUT-OFF 200FT W ICW | 2000-01-26 | TP | Total Phosphorous | M | 0.0360 | mg/L | 0.01
47 | #47 DANIA CUT-OFF 200FT W ICW | 2000-01-26 | Conductivity | Specific Conductance @ 25oC |  | 51300 | umhos/cm@25C | 1
47 | #47 DANIA CUT-OFF 200FT W ICW | 2000-04-27 | Chla | Chlorophyll A |  | 1.86 | ug/L | 0.05
47 | #47 DANIA CUT-OFF 200FT W ICW | 2000-04-27 | DO | Dissolved O2 |  | 6.87 | mg/L | 0.05
47 | #47 DANIA CUT-OFF 200FT W ICW | 2000-04-27 | Sal | Salinity |  | 27.0 | ppth | 0.025
47 | #47 DANIA CUT-OFF 200FT W ICW | 2000-04-27 | TN | Total Nitrogen | M | 0.400 | mg/L | 0.125
47 | #47 DANIA CUT-OFF 200FT W ICW | 2000-04-27 | TP | Total Phosphorous | M | 0.0350 | mg/L | 0.01
47 | #47 DANIA CUT-OFF 200FT W ICW | 2000-04-27 | Conductivity | Specific Conductance @ 25oC |  | 42100 | umhos/cm@25C | 1
47 | #47 DANIA CUT-OFF 200FT W ICW | 2000-07-27 | Chla | Chlorophyll A |  | 1.87 | ug/L | 0.05
47 | #47 DANIA CUT-OFF 200FT W ICW | 2000-07-27 | DO | Dissolved O2 |  | 3.72 | mg/L | 0.05
47 | #47 DANIA CUT-OFF 200FT W ICW | 2000-07-27 | Sal | Salinity |  | 28.2 | ppth | 0.025
47 | #47 DANIA CUT-OFF 200FT W ICW | 2000-07-27 | TN | Total Nitrogen |  | 0.757 | mg/L | 0.125
47 | #47 DANIA CUT-OFF 200FT W ICW | 2000-07-27 | TP | Total Phosphorous | M | 0.0370 | mg/L | 0.01
47 | #47 DANIA CUT-OFF 200FT W ICW | 2000-07-27 | Conductivity | Specific Conductance @ 25oC |  | 43800 | umhos/cm@25C | 1
47 | #47 DANIA CUT-OFF 200FT W ICW | 2000-10-26 | Chla | Chlorophyll A |  | 2.53 | ug/L | 0.05
47 | #47 DANIA CUT-OFF 200FT W ICW | 2000-10-26 | DO | Dissolved O2 |  | 5.25 | mg/L | 0.05
47 | #47 DANIA CUT-OFF 200FT W ICW | 2000-10-26 | Sal | Salinity |  | 32.2 | ppth | 0.025
47 | #47 DANIA CUT-OFF 200FT W ICW | 2000-10-26 | TN | Total Nitrogen | M | 0.333 | mg/L | 0.125
47 | #47 DANIA CUT-OFF 200FT W ICW | 2000-10-26 | TP | Total Phosphorous | M | 0.0340 | mg/L | 0.01
47 | #47 DANIA CUT-OFF 200FT W ICW | 2000-10-26 | Conductivity | Specific Conductance @ 25oC |  | 49200 | umhos/cm@25C | 1
47 | #47 DANIA CUT-OFF 200FT W ICW | 2001-02-01 | Chla | Chlorophyll A |  | 0.950 | ug/L | 0.05
47 | #47 DANIA CUT-OFF 200FT W ICW | 2001-02-01 | DO | Dissolved O2 |  | 6.31 | mg/L | 0.05
47 | #47 DANIA CUT-OFF 200FT W ICW | 2001-02-01 | Sal | Salinity |  | 34.8 | ppth | 0.025
47 | #47 DANIA CUT-OFF 200FT W ICW | 2001-02-01 | TN | Total Nitrogen | M | 0.221 | mg/L | 0.125
47 | #47 DANIA CUT-OFF 200FT W ICW | 2001-02-01 | TP | Total Phosphorous | M | 0.0350 | mg/L | 0.01
47 | #47 DANIA CUT-OFF 200FT W ICW | 2001-02-01 | Conductivity | Specific Conductance @ 25oC |  | 52800 | umhos/cm@25C | 1
47 | #47 DANIA CUT-OFF 200FT W ICW | 2001-04-26 | Chla | Chlorophyll A |  | 1.27 | ug/L | 0.05
47 | #47 DANIA CUT-OFF 200FT W ICW | 2001-04-26 | DO | Dissolved O2 |  | 6.44 | mg/L | 0.05
47 | #47 DANIA CUT-OFF 200FT W ICW | 2001-04-26 | Sal | Salinity |  | 34.8 | ppth | 0.025
47 | #47 DANIA CUT-OFF 200FT W ICW | 2001-04-26 | TN | Total Nitrogen | M | 0.142 | mg/L | 0.107
47 | #47 DANIA CUT-OFF 200FT W ICW | 2001-04-26 | TP | Total Phosphorous | M | 0.0350 | mg/L | 0.01
47 | #47 DANIA CUT-OFF 200FT W ICW | 2001-04-26 | Conductivity | Specific Conductance @ 25oC |  | 52800 | umhos/cm@25C | 1
47 | #47 DANIA CUT-OFF 200FT W ICW | 2001-07-19 | Chla | Chlorophyll A |  | 2.94 | ug/L | 0.05
47 | #47 DANIA CUT-OFF 200FT W ICW | 2001-07-19 | DO | Dissolved O2 |  | 4.76 | mg/L | 0.05
47 | #47 DANIA CUT-OFF 200FT W ICW | 2001-07-19 | Sal | Salinity |  | 34.4 | ppth | 0.025
47 | #47 DANIA CUT-OFF 200FT W ICW | 2001-07-19 | TN | Total Nitrogen | M | 0.367 | mg/L | 0.107
47 | #47 DANIA CUT-OFF 200FT W ICW | 2001-07-19 | TP | Total Phosphorous | M | 0.0380 | mg/L | 0.01
47 | #47 DANIA CUT-OFF 200FT W ICW | 2001-07-19 | Conductivity | Specific Conductance @ 25oC |  | 52200 | umhos/cm@25C | 1
47 | #47 DANIA CUT-OFF 200FT W ICW | 2001-11-08 | Chla | Chlorophyll A |  | 1.14 | ug/L | 0.05
47 | #47 DANIA CUT-OFF 200FT W ICW | 2001-11-08 | DO | Dissolved O2 |  | 5.67 | mg/L | 0.05
47 | #47 DANIA CUT-OFF 200FT W ICW | 2001-11-08 | Sal | Salinity |  | 27.7 | ppth | 0.025
47 | #47 DANIA CUT-OFF 200FT W ICW | 2001-11-08 | TN | Total Nitrogen |  | 0.703 | mg/L | 0.107
47 | #47 DANIA CUT-OFF 200FT W ICW | 2001-11-08 | TP | Total Phosphorous |  | 0.0489 | mg/L | 0.009
47 | #47 DANIA CUT-OFF 200FT W ICW | 2001-11-08 | Conductivity | Specific Conductance @ 25oC |  | 43100 | umhos/cm@25C | 1
47 | #47 DANIA CUT-OFF 200FT W ICW | 2002-01-31 | Chla | Chlorophyll A |  | 0.990 | ug/L | 0.05
47 | #47 DANIA CUT-OFF 200FT W ICW | 2002-01-31 | DO | Dissolved O2 |  | 5.66 | mg/L | 0.05
47 | #47 DANIA CUT-OFF 200FT W ICW | 2002-01-31 | Sal | Salinity |  | 37.0 | ppth | 0.025
47 | #47 DANIA CUT-OFF 200FT W ICW | 2002-01-31 | TN | Total Nitrogen |  | 0.462 | mg/L | 0.107
47 | #47 DANIA CUT-OFF 200FT W ICW | 2002-01-31 | TP | Total Phosphorous | M | 0.0205 | mg/L | 0.009
47 | #47 DANIA CUT-OFF 200FT W ICW | 2002-01-31 | Conductivity | Specific Conductance @ 25oC |  | 55800 | umhos/cm@25C | 1
47 | #47 DANIA CUT-OFF 200FT W ICW | 2002-04-25 | Chla | Chlorophyll A |  | 2.64 | ug/L | 0.05
47 | #47 DANIA CUT-OFF 200FT W ICW | 2002-04-25 | DO | Dissolved O2 |  | 5.60 | mg/L | 0.05
47 | #47 DANIA CUT-OFF 200FT W ICW | 2002-04-25 | Sal | Salinity |  | 37.1 | ppth | 0.025
47 | #47 DANIA CUT-OFF 200FT W ICW | 2002-04-25 | TP | Total Phosphorous |  | 0.0413 | mg/L | 0.009
47 | #47 DANIA CUT-OFF 200FT W ICW | 2002-04-25 | TN | Total Nitrogen | M | 0.305 | mg/L | 0.107
47 | #47 DANIA CUT-OFF 200FT W ICW | 2002-04-25 | Conductivity | Specific Conductance @ 25oC |  | 55900 | umhos/cm@25C | 1
47 | #47 DANIA CUT-OFF 200FT W ICW | 2002-07-24 | Chla | Chlorophyll A |  | 3.59 | ug/L | 0.05
47 | #47 DANIA CUT-OFF 200FT W ICW | 2002-07-24 | DO | Dissolved O2 |  | 6.18 | mg/L | 0.05
47 | #47 DANIA CUT-OFF 200FT W ICW | 2002-07-24 | Sal | Salinity |  | 27.6 | ppth | 0.025
47 | #47 DANIA CUT-OFF 200FT W ICW | 2002-07-24 | TN | Total Nitrogen |  | 0.754 | mg/L | 0.107
47 | #47 DANIA CUT-OFF 200FT W ICW | 2002-07-24 | TP | Total Phosphorous | M | 0.0248 | mg/L | 0.009
47 | #47 DANIA CUT-OFF 200FT W ICW | 2002-07-24 | Conductivity | Specific Conductance @ 25oC |  | 42900 | umhos/cm@25C | 1
47 | #47 DANIA CUT-OFF 200FT W ICW | 2002-10-31 | Chla | Chlorophyll A |  | 1.40 | ug/L | 0.05
47 | #47 DANIA CUT-OFF 200FT W ICW | 2002-10-31 | DO | Dissolved O2 |  | 4.24 | mg/L | 0.05
47 | #47 DANIA CUT-OFF 200FT W ICW | 2002-10-31 | Sal | Salinity |  | 35.1 | ppth | 0.025
47 | #47 DANIA CUT-OFF 200FT W ICW | 2002-10-31 | TN | Total Nitrogen |  | 0.444 | mg/L | 0.107
47 | #47 DANIA CUT-OFF 200FT W ICW | 2002-10-31 | TP | Total Phosphorous |  | 0.0750 | mg/L | 0.009
47 | #47 DANIA CUT-OFF 200FT W ICW | 2002-10-31 | Conductivity | Specific Conductance @ 25oC |  | 53100 | umhos/cm@25C | 1
47 | #47 DANIA CUT-OFF 200FT W ICW | 2003-02-06 | DO | Dissolved O2 |  | 6.50 | mg/L | 0.05
47 | #47 DANIA CUT-OFF 200FT W ICW | 2003-02-06 | Sal | Salinity |  | 35.0 | ppth | 0.025
47 | #47 DANIA CUT-OFF 200FT W ICW | 2003-02-06 | TN | Total Nitrogen | M | 0.308 | mg/L | 0.107
47 | #47 DANIA CUT-OFF 200FT W ICW | 2003-02-06 | TP | Total Phosphorous | M | 0.0219 | mg/L | 0.009
47 | #47 DANIA CUT-OFF 200FT W ICW | 2003-02-06 | Chla | Chlorophyll A | T | 0.4775 | ug/L | 0.955
47 | #47 DANIA CUT-OFF 200FT W ICW | 2003-02-06 | Conductivity | Specific Conductance @ 25oC |  | 53100 | umhos/cm@25C | 1
47 | #47 DANIA CUT-OFF 200FT W ICW | 2003-04-24 | DO | Dissolved O2 |  | 6.10 | mg/L | 0.05
47 | #47 DANIA CUT-OFF 200FT W ICW | 2003-04-24 | Sal | Salinity |  | 33.6 | ppth | 0.025
47 | #47 DANIA CUT-OFF 200FT W ICW | 2003-04-24 | Chla | Chlorophyll A | M | 1.54 | ug/L | 0.955
47 | #47 DANIA CUT-OFF 200FT W ICW | 2003-04-24 | TN | Total Nitrogen | M | 0.239 | mg/L | 0.107
47 | #47 DANIA CUT-OFF 200FT W ICW | 2003-04-24 | TP | Total Phosphorous | M | 0.0262 | mg/L | 0.009
47 | #47 DANIA CUT-OFF 200FT W ICW | 2003-04-24 | Conductivity | Specific Conductance @ 25oC |  | 51100 | umhos/cm@25C | 1
47 | #47 DANIA CUT-OFF 200FT W ICW | 2003-08-13 | DO | Dissolved O2 |  | 4.62 | mg/L | 0.05
47 | #47 DANIA CUT-OFF 200FT W ICW | 2003-08-13 | Sal | Salinity |  | 24.2 | ppth | 0.025
47 | #47 DANIA CUT-OFF 200FT W ICW | 2003-08-13 | TN | Total Nitrogen |  | 0.750 | mg/L | 0.107
47 | #47 DANIA CUT-OFF 200FT W ICW | 2003-08-13 | TP | Total Phosphorous |  | 0.0420 | mg/L | 0.009
47 | #47 DANIA CUT-OFF 200FT W ICW | 2003-08-13 | Chla | Chlorophyll A | M | 1.71 | ug/L | 0.955
47 | #47 DANIA CUT-OFF 200FT W ICW | 2003-08-13 | Conductivity | Specific Conductance @ 25oC |  | 38100 | umhos/cm@25C | 1
47 | #47 DANIA CUT-OFF 200FT W ICW | 2003-11-05 | DO | Dissolved O2 |  | 4.76 | mg/L | 0.05
47 | #47 DANIA CUT-OFF 200FT W ICW | 2003-11-05 | Sal | Salinity |  | 22.6 | ppth | 0.025
47 | #47 DANIA CUT-OFF 200FT W ICW | 2003-11-05 | TN | Total Nitrogen |  | 0.934 | mg/L | 0.107
47 | #47 DANIA CUT-OFF 200FT W ICW | 2003-11-05 | TP | Total Phosphorous |  | 0.0700 | mg/L | 0.009
47 | #47 DANIA CUT-OFF 200FT W ICW | 2003-11-05 | Chla | Chlorophyll A | T | 0.4775 | ug/L | 0.955
47 | #47 DANIA CUT-OFF 200FT W ICW | 2003-11-05 | Conductivity | Specific Conductance @ 25oC |  | 35900 | umhos/cm@25C | 1
47 | #47 DANIA CUT-OFF 200FT W ICW | 2004-02-12 | DO | Dissolved O2 |  | 7.04 | mg/L | 0.05
47 | #47 DANIA CUT-OFF 200FT W ICW | 2004-02-12 | Sal | Salinity |  | 31.5 | ppth | 0.025
47 | #47 DANIA CUT-OFF 200FT W ICW | 2004-02-12 | TN | Total Nitrogen |  | 0.535 | mg/L | 0.107
47 | #47 DANIA CUT-OFF 200FT W ICW | 2004-02-12 | TP | Total Phosphorous |  | 0.0360 | mg/L | 0.009
47 | #47 DANIA CUT-OFF 200FT W ICW | 2004-02-12 | Cu | Cu - HGA | M | 2.34 | ug/L | 1.89
47 | #47 DANIA CUT-OFF 200FT W ICW | 2004-02-12 | Chla | Chlorophyll A | T | 0.4775 | ug/L | 0.955
47 | #47 DANIA CUT-OFF 200FT W ICW | 2004-02-12 | Conductivity | Specific Conductance @ 25oC |  | 48300 | umhos/cm@25C | 1
47 | #47 DANIA CUT-OFF 200FT W ICW | 2004-05-06 | DO | Dissolved O2 |  | 6.61 | mg/L | 0.05
47 | #47 DANIA CUT-OFF 200FT W ICW | 2004-05-06 | Sal | Salinity |  | 34.0 | ppth | 0.025
47 | #47 DANIA CUT-OFF 200FT W ICW | 2004-05-06 | TN | Total Nitrogen |  | 0.686 | mg/L | 0.107
47 | #47 DANIA CUT-OFF 200FT W ICW | 2004-05-06 | Chla | Chlorophyll A | M | 1.16 | ug/L | 0.955
47 | #47 DANIA CUT-OFF 200FT W ICW | 2004-05-06 | TP | Total Phosphorous | M | 0.0320 | mg/L | 0.009
47 | #47 DANIA CUT-OFF 200FT W ICW | 2004-05-06 | Cu | Cu - HGA | T | 0.945 | ug/L | 1.89
47 | #47 DANIA CUT-OFF 200FT W ICW | 2004-05-06 | Conductivity | Specific Conductance @ 25oC |  | 51600 | umhos/cm@25C | 1
47 | #47 DANIA CUT-OFF 200FT W ICW | 2004-08-11 | Chla | Chlorophyll A |  | 14.0 | ug/L | 0.955
47 | #47 DANIA CUT-OFF 200FT W ICW | 2004-08-11 | DO | Dissolved O2 |  | 12.7 | mg/L | 0.05
47 | #47 DANIA CUT-OFF 200FT W ICW | 2004-08-11 | Sal | Salinity |  | 23.0 | ppth | 0.025
47 | #47 DANIA CUT-OFF 200FT W ICW | 2004-08-11 | TN | Total Nitrogen |  | 1.02 | mg/L | 0.107
47 | #47 DANIA CUT-OFF 200FT W ICW | 2004-08-11 | TP | Total Phosphorous |  | 0.0590 | mg/L | 0.009
47 | #47 DANIA CUT-OFF 200FT W ICW | 2004-08-11 | Cu | Cu - HGA | M | 3.82 | ug/L | 1.89
47 | #47 DANIA CUT-OFF 200FT W ICW | 2004-08-11 | Conductivity | Specific Conductance @ 25oC |  | 36500 | umhos/cm@25C | 1
47 | #47 DANIA CUT-OFF 200FT W ICW | 2004-11-18 | Sal | Salinity |  | 31.4 | ppth | 0.025
47 | #47 DANIA CUT-OFF 200FT W ICW | 2004-11-18 | TN | Total Nitrogen |  | 1.60 | mg/L | 0.107
47 | #47 DANIA CUT-OFF 200FT W ICW | 2004-11-18 | DO | Dissolved O2 | J | 6.42 | mg/L | 0.05
47 | #47 DANIA CUT-OFF 200FT W ICW | 2004-11-18 | Chla | Chlorophyll A | M | 1.75 | ug/L | 0.955
47 | #47 DANIA CUT-OFF 200FT W ICW | 2004-11-18 | Cu | Cu - HGA | M | 2.10 | ug/L | 1.89
47 | #47 DANIA CUT-OFF 200FT W ICW | 2004-11-18 | TP | Total Phosphorous | M | 0.0310 | mg/L | 0.009
47 | #47 DANIA CUT-OFF 200FT W ICW | 2004-11-18 | Conductivity | Specific Conductance @ 25oC |  | 48200 | umhos/cm@25C | 1
47 | #47 DANIA CUT-OFF 200FT W ICW | 2005-02-24 | DO | Dissolved O2 |  | 7.06 | mg/L | 0.05
47 | #47 DANIA CUT-OFF 200FT W ICW | 2005-02-24 | Sal | Salinity |  | 35.0 | ppth | 0.025
47 | #47 DANIA CUT-OFF 200FT W ICW | 2005-02-24 | TN | Total Nitrogen | M | 0.240 | mg/L | 0.107
47 | #47 DANIA CUT-OFF 200FT W ICW | 2005-02-24 | TP | Total Phosphorous | M | 0.0250 | mg/L | 0.009
47 | #47 DANIA CUT-OFF 200FT W ICW | 2005-02-24 | Chla | Chlorophyll A | T | 0.4775 | ug/L | 0.955
47 | #47 DANIA CUT-OFF 200FT W ICW | 2005-02-24 | Cu | Cu - HGA | T | 0.945 | ug/L | 1.89
47 | #47 DANIA CUT-OFF 200FT W ICW | 2005-02-24 | Conductivity | Specific Conductance @ 25oC |  | 53100 | umhos/cm@25C | 1
47 | #47 DANIA CUT-OFF 200FT W ICW | 2005-08-11 | DO | Dissolved O2 |  | 6.59 | mg/L | 0.05
47 | #47 DANIA CUT-OFF 200FT W ICW | 2005-08-11 | Sal | Salinity |  | 35.0 | ppth | 0.025
47 | #47 DANIA CUT-OFF 200FT W ICW | 2005-08-11 | TN | Total Nitrogen |  | 0.621 | mg/L | 0.107
47 | #47 DANIA CUT-OFF 200FT W ICW | 2005-08-11 | Cu | Cu - HGA | M | 2.88 | ug/L | 1.89
47 | #47 DANIA CUT-OFF 200FT W ICW | 2005-08-11 | TP | Total Phosphorous | M | 0.0340 | mg/L | 0.009
47 | #47 DANIA CUT-OFF 200FT W ICW | 2005-08-11 | Chla | Chlorophyll A | T | 0.4775 | ug/L | 0.955
47 | #47 DANIA CUT-OFF 200FT W ICW | 2005-08-11 | Conductivity | Specific Conductance @ 25oC |  | 53000 | umhos/cm@25C | 1
47 | #47 DANIA CUT-OFF 200FT W ICW | 2005-12-01 | DO | Dissolved O2 |  | 5.46 | mg/L | 0.05
47 | #47 DANIA CUT-OFF 200FT W ICW | 2005-12-01 | Sal | Salinity |  | 26.4 | ppth | 0.025
47 | #47 DANIA CUT-OFF 200FT W ICW | 2005-12-01 | TN | Total Nitrogen |  | 1.15 | mg/L | 0.107
47 | #47 DANIA CUT-OFF 200FT W ICW | 2005-12-01 | TP | Total Phosphorous | M | 0.0280 | mg/L | 0.009
47 | #47 DANIA CUT-OFF 200FT W ICW | 2005-12-01 | Chla | Chlorophyll A | T | 0.4775 | ug/L | 0.955
47 | #47 DANIA CUT-OFF 200FT W ICW | 2005-12-01 | Cu | Cu - HGA | T | 0.945 | ug/L | 1.89
47 | #47 DANIA CUT-OFF 200FT W ICW | 2005-12-01 | Conductivity | Specific Conductance @ 25oC |  | 41200 | umhos/cm@25C | 1
DQC - data qualifier codes:
B | Microbiological results are based on colony counts outside the acceptable range.
G | The analyte was detected in the sample and associated field blank, and the blank concentration was greater than 10% of the sample value.
I | Reported value is greater than or equal to the method detection limit (MDL/LOD) but less than the practical quantitation limit (PQL/LOQ).
J | Estimated value. Quality control data and/or items associated with the reported value do not meet established criteria.
M | Presence of material is verified but not quantified; the actual value is less than the value given.
O | Sampled, but analysis lost or not performed.
Q | Sample held beyond the accepted holding time.
S | Secchi disk is visible to the bottom of the waterbody.
T | The reported value is less than the method detection limit (MDL/LOD). Data are for informational purposed only and not to be used in statistical analysis.
U | The compound was analyzed for but not detected. The value is less than the method detection limit (MDL/LOD).
V | The analyte was detected in the sample and associated method blank, and the blank concentration was greater than 10% of the sample value.
Y | The laboratory analysis is from an improperly preserved sample. The data may not be accurate.
Z | Too many colonies were present for accurate counting.
? | Data are rejected and should not be used.
! | Data deviate from historically established concentration ranges.
Previously used DQC
Rej | rejected
P | bacteria colonies too numerous to count

## Sort
Site # | Location | Sample Date | Analysis code | Analysis | DQC | Result | Units | Detection Limit
47 | #47 DANIA CUT-OFF 200FT W ICW | 1999-01-27 | Chla | Chlorophyll A |  | 1.20 | ug/L | 0.059
47 | #47 DANIA CUT-OFF 200FT W ICW | 1999-04-14 | Chla | Chlorophyll A |  | 1.68 | ug/L | 0.059
47 | #47 DANIA CUT-OFF 200FT W ICW | 1999-07-21 | Chla | Chlorophyll A |  | 0.430 | ug/L | 0.059
47 | #47 DANIA CUT-OFF 200FT W ICW | 1999-10-25 | Chla | Chlorophyll A |  | 2.22 | ug/L | 0.059
47 | #47 DANIA CUT-OFF 200FT W ICW | 2000-01-26 | Chla | Chlorophyll A |  | 0.680 | ug/L | 0.05
47 | #47 DANIA CUT-OFF 200FT W ICW | 2000-04-27 | Chla | Chlorophyll A |  | 1.86 | ug/L | 0.05
47 | #47 DANIA CUT-OFF 200FT W ICW | 2000-07-27 | Chla | Chlorophyll A |  | 1.87 | ug/L | 0.05
47 | #47 DANIA CUT-OFF 200FT W ICW | 2000-10-26 | Chla | Chlorophyll A |  | 2.53 | ug/L | 0.05
47 | #47 DANIA CUT-OFF 200FT W ICW | 2001-02-01 | Chla | Chlorophyll A |  | 0.950 | ug/L | 0.05
47 | #47 DANIA CUT-OFF 200FT W ICW | 2001-04-26 | Chla | Chlorophyll A |  | 1.27 | ug/L | 0.05
47 | #47 DANIA CUT-OFF 200FT W ICW | 2001-07-19 | Chla | Chlorophyll A |  | 2.94 | ug/L | 0.05
47 | #47 DANIA CUT-OFF 200FT W ICW | 2001-11-08 | Chla | Chlorophyll A |  | 1.14 | ug/L | 0.05
47 | #47 DANIA CUT-OFF 200FT W ICW | 2002-01-31 | Chla | Chlorophyll A |  | 0.990 | ug/L | 0.05
47 | #47 DANIA CUT-OFF 200FT W ICW | 2002-04-25 | Chla | Chlorophyll A |  | 2.64 | ug/L | 0.05
47 | #47 DANIA CUT-OFF 200FT W ICW | 2002-07-24 | Chla | Chlorophyll A |  | 3.59 | ug/L | 0.05
47 | #47 DANIA CUT-OFF 200FT W ICW | 2002-10-31 | Chla | Chlorophyll A |  | 1.40 | ug/L | 0.05
47 | #47 DANIA CUT-OFF 200FT W ICW | 2003-02-06 | Chla | Chlorophyll A | T | 0.4775 | ug/L | 0.955
47 | #47 DANIA CUT-OFF 200FT W ICW | 2003-04-24 | Chla | Chlorophyll A | M | 1.54 | ug/L | 0.955
47 | #47 DANIA CUT-OFF 200FT W ICW | 2003-08-13 | Chla | Chlorophyll A | M | 1.71 | ug/L | 0.955
47 | #47 DANIA CUT-OFF 200FT W ICW | 2003-11-05 | Chla | Chlorophyll A | T | 0.4775 | ug/L | 0.955
47 | #47 DANIA CUT-OFF 200FT W ICW | 2004-02-12 | Chla | Chlorophyll A | T | 0.4775 | ug/L | 0.955
47 | #47 DANIA CUT-OFF 200FT W ICW | 2004-05-06 | Chla | Chlorophyll A | M | 1.16 | ug/L | 0.955
47 | #47 DANIA CUT-OFF 200FT W ICW | 2004-08-11 | Chla | Chlorophyll A |  | 14.0 | ug/L | 0.955
47 | #47 DANIA CUT-OFF 200FT W ICW | 2004-11-18 | Chla | Chlorophyll A | M | 1.75 | ug/L | 0.955
47 | #47 DANIA CUT-OFF 200FT W ICW | 2005-02-24 | Chla | Chlorophyll A | T | 0.4775 | ug/L | 0.955
47 | #47 DANIA CUT-OFF 200FT W ICW | 2005-08-11 | Chla | Chlorophyll A | T | 0.4775 | ug/L | 0.955
47 | #47 DANIA CUT-OFF 200FT W ICW | 2005-12-01 | Chla | Chlorophyll A | T | 0.4775 | ug/L | 0.955
47 | #47 DANIA CUT-OFF 200FT W ICW | 2004-02-12 | Cu | Cu - HGA | M | 2.34 | ug/L | 1.89
47 | #47 DANIA CUT-OFF 200FT W ICW | 2004-05-06 | Cu | Cu - HGA | T | 0.945 | ug/L | 1.89
47 | #47 DANIA CUT-OFF 200FT W ICW | 2004-08-11 | Cu | Cu - HGA | M | 3.82 | ug/L | 1.89
47 | #47 DANIA CUT-OFF 200FT W ICW | 2004-11-18 | Cu | Cu - HGA | M | 2.10 | ug/L | 1.89
47 | #47 DANIA CUT-OFF 200FT W ICW | 2005-02-24 | Cu | Cu - HGA | T | 0.945 | ug/L | 1.89
47 | #47 DANIA CUT-OFF 200FT W ICW | 2005-08-11 | Cu | Cu - HGA | M | 2.88 | ug/L | 1.89
47 | #47 DANIA CUT-OFF 200FT W ICW | 2005-12-01 | Cu | Cu - HGA | T | 0.945 | ug/L | 1.89
47 | #47 DANIA CUT-OFF 200FT W ICW | 1999-01-27 | DO | Dissolved O2 |  | 5.68 | mg/L | 0.05
47 | #47 DANIA CUT-OFF 200FT W ICW | 1999-04-14 | DO | Dissolved O2 |  | 5.70 | mg/L | 0.05
47 | #47 DANIA CUT-OFF 200FT W ICW | 1999-07-21 | DO | Dissolved O2 |  | 4.27 | mg/L | 0.05
47 | #47 DANIA CUT-OFF 200FT W ICW | 1999-10-25 | DO | Dissolved O2 |  | 4.76 | mg/L | 0.05
47 | #47 DANIA CUT-OFF 200FT W ICW | 2000-01-26 | DO | Dissolved O2 |  | 7.58 | mg/L | 0.05
47 | #47 DANIA CUT-OFF 200FT W ICW | 2000-04-27 | DO | Dissolved O2 |  | 6.87 | mg/L | 0.05
47 | #47 DANIA CUT-OFF 200FT W ICW | 2000-07-27 | DO | Dissolved O2 |  | 3.72 | mg/L | 0.05
47 | #47 DANIA CUT-OFF 200FT W ICW | 2000-10-26 | DO | Dissolved O2 |  | 5.25 | mg/L | 0.05
47 | #47 DANIA CUT-OFF 200FT W ICW | 2001-02-01 | DO | Dissolved O2 |  | 6.31 | mg/L | 0.05
47 | #47 DANIA CUT-OFF 200FT W ICW | 2001-04-26 | DO | Dissolved O2 |  | 6.44 | mg/L | 0.05
47 | #47 DANIA CUT-OFF 200FT W ICW | 2001-07-19 | DO | Dissolved O2 |  | 4.76 | mg/L | 0.05
47 | #47 DANIA CUT-OFF 200FT W ICW | 2001-11-08 | DO | Dissolved O2 |  | 5.67 | mg/L | 0.05
47 | #47 DANIA CUT-OFF 200FT W ICW | 2002-01-31 | DO | Dissolved O2 |  | 5.66 | mg/L | 0.05
47 | #47 DANIA CUT-OFF 200FT W ICW | 2002-04-25 | DO | Dissolved O2 |  | 5.60 | mg/L | 0.05
47 | #47 DANIA CUT-OFF 200FT W ICW | 2002-07-24 | DO | Dissolved O2 |  | 6.18 | mg/L | 0.05
47 | #47 DANIA CUT-OFF 200FT W ICW | 2002-10-31 | DO | Dissolved O2 |  | 4.24 | mg/L | 0.05
47 | #47 DANIA CUT-OFF 200FT W ICW | 2003-02-06 | DO | Dissolved O2 |  | 6.50 | mg/L | 0.05
47 | #47 DANIA CUT-OFF 200FT W ICW | 2003-04-24 | DO | Dissolved O2 |  | 6.10 | mg/L | 0.05
47 | #47 DANIA CUT-OFF 200FT W ICW | 2003-08-13 | DO | Dissolved O2 |  | 4.62 | mg/L | 0.05
47 | #47 DANIA CUT-OFF 200FT W ICW | 2003-11-05 | DO | Dissolved O2 |  | 4.76 | mg/L | 0.05
47 | #47 DANIA CUT-OFF 200FT W ICW | 2004-02-12 | DO | Dissolved O2 |  | 7.04 | mg/L | 0.05
47 | #47 DANIA CUT-OFF 200FT W ICW | 2004-05-06 | DO | Dissolved O2 |  | 6.61 | mg/L | 0.05
47 | #47 DANIA CUT-OFF 200FT W ICW | 2004-08-11 | DO | Dissolved O2 |  | 12.7 | mg/L | 0.05
47 | #47 DANIA CUT-OFF 200FT W ICW | 2004-11-18 | DO | Dissolved O2 | J | 6.42 | mg/L | 0.05
47 | #47 DANIA CUT-OFF 200FT W ICW | 2005-02-24 | DO | Dissolved O2 |  | 7.06 | mg/L | 0.05
47 | #47 DANIA CUT-OFF 200FT W ICW | 2005-08-11 | DO | Dissolved O2 |  | 6.59 | mg/L | 0.05
47 | #47 DANIA CUT-OFF 200FT W ICW | 2005-12-01 | DO | Dissolved O2 |  | 5.46 | mg/L | 0.05
47 | #47 DANIA CUT-OFF 200FT W ICW | 1999-01-27 | Sal | Salinity |  | 30.0 | ppt | 0.025
47 | #47 DANIA CUT-OFF 200FT W ICW | 1999-04-14 | Sal | Salinity |  | 37.2 | ppt | 0.025
47 | #47 DANIA CUT-OFF 200FT W ICW | 1999-07-21 | Sal | Salinity |  | 27.4 | ppt | 0.025
47 | #47 DANIA CUT-OFF 200FT W ICW | 1999-10-25 | Sal | Salinity |  | 26.5 | ppt | 0.025
47 | #47 DANIA CUT-OFF 200FT W ICW | 2000-01-26 | Sal | Salinity |  | 33.7 | ppt | 0.025
47 | #47 DANIA CUT-OFF 200FT W ICW | 2000-04-27 | Sal | Salinity |  | 27.0 | ppt | 0.025
47 | #47 DANIA CUT-OFF 200FT W ICW | 2000-07-27 | Sal | Salinity |  | 28.2 | ppt | 0.025
47 | #47 DANIA CUT-OFF 200FT W ICW | 2000-10-26 | Sal | Salinity |  | 32.2 | ppt | 0.025
47 | #47 DANIA CUT-OFF 200FT W ICW | 2001-02-01 | Sal | Salinity |  | 34.8 | ppt | 0.025
47 | #47 DANIA CUT-OFF 200FT W ICW | 2001-04-26 | Sal | Salinity |  | 34.8 | ppt | 0.025
47 | #47 DANIA CUT-OFF 200FT W ICW | 2001-07-19 | Sal | Salinity |  | 34.4 | ppt | 0.025
47 | #47 DANIA CUT-OFF 200FT W ICW | 2001-11-08 | Sal | Salinity |  | 27.7 | ppt | 0.025
47 | #47 DANIA CUT-OFF 200FT W ICW | 2002-01-31 | Sal | Salinity |  | 37.0 | ppt | 0.025
47 | #47 DANIA CUT-OFF 200FT W ICW | 2002-04-25 | Sal | Salinity |  | 37.1 | ppt | 0.025
47 | #47 DANIA CUT-OFF 200FT W ICW | 2002-07-24 | Sal | Salinity |  | 27.6 | ppt | 0.025
47 | #47 DANIA CUT-OFF 200FT W ICW | 2002-10-31 | Sal | Salinity |  | 35.1 | ppt | 0.025
47 | #47 DANIA CUT-OFF 200FT W ICW | 2003-02-06 | Sal | Salinity |  | 35.0 | ppt | 0.025
47 | #47 DANIA CUT-OFF 200FT W ICW | 2003-04-24 | Sal | Salinity |  | 33.6 | ppt | 0.025
47 | #47 DANIA CUT-OFF 200FT W ICW | 2003-08-13 | Sal | Salinity |  | 24.2 | ppt | 0.025
47 | #47 DANIA CUT-OFF 200FT W ICW | 2003-11-05 | Sal | Salinity |  | 22.6 | ppt | 0.025
47 | #47 DANIA CUT-OFF 200FT W ICW | 2004-02-12 | Sal | Salinity |  | 31.5 | ppt | 0.025
47 | #47 DANIA CUT-OFF 200FT W ICW | 2004-05-06 | Sal | Salinity |  | 34.0 | ppt | 0.025
47 | #47 DANIA CUT-OFF 200FT W ICW | 2004-08-11 | Sal | Salinity |  | 23.0 | ppt | 0.025
47 | #47 DANIA CUT-OFF 200FT W ICW | 2004-11-18 | Sal | Salinity |  | 31.4 | ppt | 0.025
47 | #47 DANIA CUT-OFF 200FT W ICW | 2005-02-24 | Sal | Salinity |  | 35.0 | ppt | 0.025
47 | #47 DANIA CUT-OFF 200FT W ICW | 2005-08-11 | Sal | Salinity |  | 35.0 | ppt | 0.025
47 | #47 DANIA CUT-OFF 200FT W ICW | 2005-12-01 | Sal | Salinity |  | 26.4 | ppt | 0.025
47 | #47 DANIA CUT-OFF 200FT W ICW | 1999-01-27 | Conductivity | Specific Conductance @ 25oC |  | 46300 | umhos/cm@25C | 1
47 | #47 DANIA CUT-OFF 200FT W ICW | 1999-04-14 | Conductivity | Specific Conductance @ 25oC |  | 56000 | umhos/cm@25C | 1
47 | #47 DANIA CUT-OFF 200FT W ICW | 1999-07-21 | Conductivity | Specific Conductance @ 25oC |  | 42600 | umhos/cm@25C | 1
47 | #47 DANIA CUT-OFF 200FT W ICW | 1999-10-25 | Conductivity | Specific Conductance @ 25oC |  | 41400 | umhos/cm@25C | 1
47 | #47 DANIA CUT-OFF 200FT W ICW | 2000-01-26 | Conductivity | Specific Conductance @ 25oC |  | 51300 | umhos/cm@25C | 1
47 | #47 DANIA CUT-OFF 200FT W ICW | 2000-04-27 | Conductivity | Specific Conductance @ 25oC |  | 42100 | umhos/cm@25C | 1
47 | #47 DANIA CUT-OFF 200FT W ICW | 2000-07-27 | Conductivity | Specific Conductance @ 25oC |  | 43800 | umhos/cm@25C | 1
47 | #47 DANIA CUT-OFF 200FT W ICW | 2000-10-26 | Conductivity | Specific Conductance @ 25oC |  | 49200 | umhos/cm@25C | 1
47 | #47 DANIA CUT-OFF 200FT W ICW | 2001-02-01 | Conductivity | Specific Conductance @ 25oC |  | 52800 | umhos/cm@25C | 1
47 | #47 DANIA CUT-OFF 200FT W ICW | 2001-04-26 | Conductivity | Specific Conductance @ 25oC |  | 52800 | umhos/cm@25C | 1
47 | #47 DANIA CUT-OFF 200FT W ICW | 2001-07-19 | Conductivity | Specific Conductance @ 25oC |  | 52200 | umhos/cm@25C | 1
47 | #47 DANIA CUT-OFF 200FT W ICW | 2001-11-08 | Conductivity | Specific Conductance @ 25oC |  | 43100 | umhos/cm@25C | 1
47 | #47 DANIA CUT-OFF 200FT W ICW | 2002-01-31 | Conductivity | Specific Conductance @ 25oC |  | 55800 | umhos/cm@25C | 1
47 | #47 DANIA CUT-OFF 200FT W ICW | 2002-04-25 | Conductivity | Specific Conductance @ 25oC |  | 55900 | umhos/cm@25C | 1
47 | #47 DANIA CUT-OFF 200FT W ICW | 2002-07-24 | Conductivity | Specific Conductance @ 25oC |  | 42900 | umhos/cm@25C | 1
47 | #47 DANIA CUT-OFF 200FT W ICW | 2002-10-31 | Conductivity | Specific Conductance @ 25oC |  | 53100 | umhos/cm@25C | 1
47 | #47 DANIA CUT-OFF 200FT W ICW | 2003-02-06 | Conductivity | Specific Conductance @ 25oC |  | 53100 | umhos/cm@25C | 1
47 | #47 DANIA CUT-OFF 200FT W ICW | 2003-04-24 | Conductivity | Specific Conductance @ 25oC |  | 51100 | umhos/cm@25C | 1
47 | #47 DANIA CUT-OFF 200FT W ICW | 2003-08-13 | Conductivity | Specific Conductance @ 25oC |  | 38100 | umhos/cm@25C | 1
47 | #47 DANIA CUT-OFF 200FT W ICW | 2003-11-05 | Conductivity | Specific Conductance @ 25oC |  | 35900 | umhos/cm@25C | 1
47 | #47 DANIA CUT-OFF 200FT W ICW | 2004-02-12 | Conductivity | Specific Conductance @ 25oC |  | 48300 | umhos/cm@25C | 1
47 | #47 DANIA CUT-OFF 200FT W ICW | 2004-05-06 | Conductivity | Specific Conductance @ 25oC |  | 51600 | umhos/cm@25C | 1
47 | #47 DANIA CUT-OFF 200FT W ICW | 2004-08-11 | Conductivity | Specific Conductance @ 25oC |  | 36500 | umhos/cm@25C | 1
47 | #47 DANIA CUT-OFF 200FT W ICW | 2004-11-18 | Conductivity | Specific Conductance @ 25oC |  | 48200 | umhos/cm@25C | 1
47 | #47 DANIA CUT-OFF 200FT W ICW | 2005-02-24 | Conductivity | Specific Conductance @ 25oC |  | 53100 | umhos/cm@25C | 1
47 | #47 DANIA CUT-OFF 200FT W ICW | 2005-08-11 | Conductivity | Specific Conductance @ 25oC |  | 53000 | umhos/cm@25C | 1
47 | #47 DANIA CUT-OFF 200FT W ICW | 2005-12-01 | Conductivity | Specific Conductance @ 25oC |  | 41200 | umhos/cm@25C | 1
47 | #47 DANIA CUT-OFF 200FT W ICW | 1999-01-27 | TN | Total Nitrogen |  | 0.942 | mg/L | 0.0531
47 | #47 DANIA CUT-OFF 200FT W ICW | 1999-04-14 | TN | Total Nitrogen |  | 0.386 | mg/L | 0.0531
47 | #47 DANIA CUT-OFF 200FT W ICW | 1999-07-21 | TN | Total Nitrogen |  | 0.470 | mg/L | 0.0531
47 | #47 DANIA CUT-OFF 200FT W ICW | 1999-10-25 | TN | Total Nitrogen |  | 0.407 | mg/L | 0.0531
47 | #47 DANIA CUT-OFF 200FT W ICW | 2000-01-26 | TN | Total Nitrogen |  | 0.976 | mg/L | 0.125
47 | #47 DANIA CUT-OFF 200FT W ICW | 2000-04-27 | TN | Total Nitrogen | M | 0.400 | mg/L | 0.125
47 | #47 DANIA CUT-OFF 200FT W ICW | 2000-07-27 | TN | Total Nitrogen |  | 0.757 | mg/L | 0.125
47 | #47 DANIA CUT-OFF 200FT W ICW | 2000-10-26 | TN | Total Nitrogen | M | 0.333 | mg/L | 0.125
47 | #47 DANIA CUT-OFF 200FT W ICW | 2001-02-01 | TN | Total Nitrogen | M | 0.221 | mg/L | 0.125
47 | #47 DANIA CUT-OFF 200FT W ICW | 2001-04-26 | TN | Total Nitrogen | M | 0.142 | mg/L | 0.107
47 | #47 DANIA CUT-OFF 200FT W ICW | 2001-07-19 | TN | Total Nitrogen | M | 0.367 | mg/L | 0.107
47 | #47 DANIA CUT-OFF 200FT W ICW | 2001-11-08 | TN | Total Nitrogen |  | 0.703 | mg/L | 0.107
47 | #47 DANIA CUT-OFF 200FT W ICW | 2002-01-31 | TN | Total Nitrogen |  | 0.462 | mg/L | 0.107
47 | #47 DANIA CUT-OFF 200FT W ICW | 2002-04-25 | TN | Total Nitrogen | M | 0.305 | mg/L | 0.107
47 | #47 DANIA CUT-OFF 200FT W ICW | 2002-07-24 | TN | Total Nitrogen |  | 0.754 | mg/L | 0.107
47 | #47 DANIA CUT-OFF 200FT W ICW | 2002-10-31 | TN | Total Nitrogen |  | 0.444 | mg/L | 0.107
47 | #47 DANIA CUT-OFF 200FT W ICW | 2003-02-06 | TN | Total Nitrogen | M | 0.308 | mg/L | 0.107
47 | #47 DANIA CUT-OFF 200FT W ICW | 2003-04-24 | TN | Total Nitrogen | M | 0.239 | mg/L | 0.107
47 | #47 DANIA CUT-OFF 200FT W ICW | 2003-08-13 | TN | Total Nitrogen |  | 0.750 | mg/L | 0.107
47 | #47 DANIA CUT-OFF 200FT W ICW | 2003-11-05 | TN | Total Nitrogen |  | 0.934 | mg/L | 0.107
47 | #47 DANIA CUT-OFF 200FT W ICW | 2004-02-12 | TN | Total Nitrogen |  | 0.535 | mg/L | 0.107
47 | #47 DANIA CUT-OFF 200FT W ICW | 2004-05-06 | TN | Total Nitrogen |  | 0.686 | mg/L | 0.107
47 | #47 DANIA CUT-OFF 200FT W ICW | 2004-08-11 | TN | Total Nitrogen |  | 1.02 | mg/L | 0.107
47 | #47 DANIA CUT-OFF 200FT W ICW | 2004-11-18 | TN | Total Nitrogen |  | 1.60 | mg/L | 0.107
47 | #47 DANIA CUT-OFF 200FT W ICW | 2005-02-24 | TN | Total Nitrogen | M | 0.240 | mg/L | 0.107
47 | #47 DANIA CUT-OFF 200FT W ICW | 2005-08-11 | TN | Total Nitrogen |  | 0.621 | mg/L | 0.107
47 | #47 DANIA CUT-OFF 200FT W ICW | 2005-12-01 | TN | Total Nitrogen |  | 1.15 | mg/L | 0.107
47 | #47 DANIA CUT-OFF 200FT W ICW | 1999-01-27 | TP | Total Phosphorous |  | 0.0840 | mg/L | 0.01
47 | #47 DANIA CUT-OFF 200FT W ICW | 1999-04-14 | TP | Total Phosphorous |  | 0.0450 | mg/L | 0.01
47 | #47 DANIA CUT-OFF 200FT W ICW | 1999-07-21 | TP | Total Phosphorous | M | 0.0340 | mg/L | 0.01
47 | #47 DANIA CUT-OFF 200FT W ICW | 1999-10-25 | TP | Total Phosphorous |  | 0.0590 | mg/L | 0.01
47 | #47 DANIA CUT-OFF 200FT W ICW | 2000-01-26 | TP | Total Phosphorous | M | 0.0360 | mg/L | 0.01
47 | #47 DANIA CUT-OFF 200FT W ICW | 2000-04-27 | TP | Total Phosphorous | M | 0.0350 | mg/L | 0.01
47 | #47 DANIA CUT-OFF 200FT W ICW | 2000-07-27 | TP | Total Phosphorous | M | 0.0370 | mg/L | 0.01
47 | #47 DANIA CUT-OFF 200FT W ICW | 2000-10-26 | TP | Total Phosphorous | M | 0.0340 | mg/L | 0.01
47 | #47 DANIA CUT-OFF 200FT W ICW | 2001-02-01 | TP | Total Phosphorous | M | 0.0350 | mg/L | 0.01
47 | #47 DANIA CUT-OFF 200FT W ICW | 2001-04-26 | TP | Total Phosphorous | M | 0.0350 | mg/L | 0.01
47 | #47 DANIA CUT-OFF 200FT W ICW | 2001-07-19 | TP | Total Phosphorous | M | 0.0380 | mg/L | 0.01
47 | #47 DANIA CUT-OFF 200FT W ICW | 2001-11-08 | TP | Total Phosphorous |  | 0.0489 | mg/L | 0.009
47 | #47 DANIA CUT-OFF 200FT W ICW | 2002-01-31 | TP | Total Phosphorous | M | 0.0205 | mg/L | 0.009
47 | #47 DANIA CUT-OFF 200FT W ICW | 2002-04-25 | TP | Total Phosphorous |  | 0.0413 | mg/L | 0.009
47 | #47 DANIA CUT-OFF 200FT W ICW | 2002-07-24 | TP | Total Phosphorous | M | 0.0248 | mg/L | 0.009
47 | #47 DANIA CUT-OFF 200FT W ICW | 2002-10-31 | TP | Total Phosphorous |  | 0.0750 | mg/L | 0.009
47 | #47 DANIA CUT-OFF 200FT W ICW | 2003-02-06 | TP | Total Phosphorous | M | 0.0219 | mg/L | 0.009
47 | #47 DANIA CUT-OFF 200FT W ICW | 2003-04-24 | TP | Total Phosphorous | M | 0.0262 | mg/L | 0.009
47 | #47 DANIA CUT-OFF 200FT W ICW | 2003-08-13 | TP | Total Phosphorous |  | 0.0420 | mg/L | 0.009
47 | #47 DANIA CUT-OFF 200FT W ICW | 2003-11-05 | TP | Total Phosphorous |  | 0.0700 | mg/L | 0.009
47 | #47 DANIA CUT-OFF 200FT W ICW | 2004-02-12 | TP | Total Phosphorous |  | 0.0360 | mg/L | 0.009
47 | #47 DANIA CUT-OFF 200FT W ICW | 2004-05-06 | TP | Total Phosphorous | M | 0.0320 | mg/L | 0.009
47 | #47 DANIA CUT-OFF 200FT W ICW | 2004-08-11 | TP | Total Phosphorous |  | 0.0590 | mg/L | 0.009
47 | #47 DANIA CUT-OFF 200FT W ICW | 2004-11-18 | TP | Total Phosphorous | M | 0.0310 | mg/L | 0.009
47 | #47 DANIA CUT-OFF 200FT W ICW | 2005-02-24 | TP | Total Phosphorous | M | 0.0250 | mg/L | 0.009
47 | #47 DANIA CUT-OFF 200FT W ICW | 2005-08-11 | TP | Total Phosphorous | M | 0.0340 | mg/L | 0.009
47 | #47 DANIA CUT-OFF 200FT W ICW | 2005-12-01 | TP | Total Phosphorous | M | 0.0280 | mg/L | 0.009
DQC - data qualifier codes:
B | Microbiological results are based on colony counts outside the acceptable range.
G | The analyte was detected in the sample and associated field blank, and the blank concentration was greater than 10% of the sample value.
I | Reported value is greater than or equal to the method detection limit (MDL/LOD) but less than the practical quantitation limit (PQL/LOQ).
J | Estimated value. Quality control data and/or items associated with the reported value do not meet established criteria.
M | Presence of material is verified but not quantified; the actual value is less than the value given.
O | Sampled, but analysis lost or not performed.
Q | Sample held beyond the accepted holding time.
S | Secchi disk is visible to the bottom of the waterbody.
T | The reported value is less than the method detection limit (MDL/LOD). Data are for informational purposed only and not to be used in statistical analysis.
U | The compound was analyzed for but not detected. The value is less than the method detection limit (MDL/LOD).
V | The analyte was detected in the sample and associated method blank, and the blank concentration was greater than 10% of the sample value.
Y | The laboratory analysis is from an improperly preserved sample. The data may not be accurate.
Z | Too many colonies were present for accurate counting.
? | Data are rejected and should not be used.
! | Data deviate from historically established concentration ranges.
Previously used DQC
Rej | rejected
P | bacteria colonies too numerous to count